## Intro
RSGB 2025 Band Plan
| QuickLinks:- |  |  |  |  | Updated: January-2025
| Recent Changes |  | 2019 Changes |  | Older Changes
| Notes | LF | MF | HF
| VHF | UHF | Microwave |  | mmWave
NB: | These band plans are largely based on those agreed at IARU Region-1 General Conferences
with some local differences on frequencies above 430 MHz.
© 2025 Radio Society of Great Britain - all rights reserved

## Recent Changes
Date | Description
2020
2019-12-11 | 60m: Editorial - Added hyperlink for 5MHz guidance page
2019-12-07 | 70cm: Removal of BW limits in 430-431.9, 433.6-434.0, 435-440 to facilitate new digital modes
2019-12-07 | 70cm: Added General Note re FM/DV bandwidth
2019-12-07 | 70cm: Removal of CW-only EME centre. 432.0-432.1 now more generic CW/MGM
2019-12-09 | 23cm: Deleted PSK31 CoA at 1296.138
2019-12-09 | 23cm: Deleted redundant Notes 3 & 4
2019-12-11 | 2mm: Added information note re NoV access to frequencies >275 GHz by Full Licensees
2019-12-09 | Notes Page: Added CoA definition
2019-12-09 | Notes Page: SSB usage guidance editorial update to 7053 from 7043
2019-12-11 | Notes Page: Updated NoV bands reference to include 71 MHz and >275 GHz
2021
2020-12-02 | 15M: Added Note-1 for non-exclusive satellite usage designation in 21.125 - 21.145
2020-12-02 | 10M: Removal of Maxium Bandwidth limits in 29.000-29.510 to faciliate wideband experimentation
2020-12-02 | 10M: Added Note-1 regarding experimental wideband operation
2020-12-02 | 6M: Split of the 50.500-52 MHz range into more specific IARU-aligned segments
2020-12-02 | 6M: Deletion of 50.510 SSTV and 50.550 MHz Image designations
2020-12-02 | 6M: Gateways now FMDV (and shorter description as not all are on common IARU channels)
2020-12-02 | 6M: Deletion of IARU Repeater Outputs at 51.9 MHz - not used in the UK
2020-12-02 | 6M: Editorial update to Note-2
2020-12-02 | 6M: Typo fixed - removed duplicate Note-5 (Excel only)
2020-12-04 | 6M: Note-5 usage - 50.770/790 designation moved to 51.970/990
2020-12-04 | 6M: Wideband experimentation Note-6 updated in line with new IARU band plan
2020-12-02 | 4M: 70.25 Meteor Scatter and 70.20 SSB updated from calling to centre
2020-12-02 | 2M: Deletion of Note-7 re older EME range of 144.110-144.160 (to align with 144.100-144.150 band edges)
2020-12-02 | 2M: Deleted 144.200 MHz Random MS SSB
2020-12-04 | 70cm: 432.370 MHz FSK441 calling renamed to Meteor Scatter calling
2020-12-04 | 70cm: Removal of Fast Scan (Analogue) TV and Note-4 that related to it
2020-12-04 | 70cm: Split of 435-438 MHz to more clearly designate Satellite and Wideband experimentation
2020-12-04 | 13cm: Removal of 500 Hz subsection to simplify the 2320.00-2323.800 narrowband segment
2020-12-04 | 9cm: Editorials - correction of narrowband segment to be 3400-3400.8 and former EU17 note removed
2020-12-09 | Notes: Shortened 28 MHz
2020-12-09 | Notes: Shortened 3.5 MHz
2020-12-09 | Notes: Added new Transmitter Setup and Linearity general note
2022
2021-12-17 | 136kHz: Updated RR footnote to remove Iran as per WRC-19 outcome
2021-12-17 | 50MHz: Correct Experimental Bandwidth in RadCom edition (Excel master correct)
2021-12-17 | 144MHz: Extra Internet Gateway designations added at on former packet channels
2022-01-12 | Excel master editorials - now has frequency-based tabs, instead of wavelengths
2022-01-12 | Excel master editorials - added year header to older years change notes
2023
2022-12-21 | No formal changes for Jan-2023, but please note the following are under review:-
2022-12-21 | a) HF: IARU review / expansion of data segments
2022-12-21 | b) 145MHz: Repeater usage / spectrum efficiency (inc Note-11)
2022-12-23 | c) Implications of WRC-23 on 50 MHz, 1.3GHz and perhaps other bands
2022-12-23 | d) Incorporation of bandplans for 122-123, 136-141 and 241-250 GHz to reflect growing usage
2024
2024-01-26 | 472kHz - remove specific licence terms note - removed in 2023/4 Ofcom licence review
2024-01-26 | NOTES: 472kHz - 'see licence schedule for additional conditions' removed
2024-01-26 | 28MHz - licensing notes revised
2024-01-26 | 70MHz - added info note regarding 70.5-71.5MHz NoV access
2024-01-26 | Added new mmWave band pages for 122 and 241GHz, and updates to 134GHz
2024-01-28 | 144MHz - licensing notes revised
2024-01-28 | 430MHz - added extra licensing note re specific conditions within 430-440MHz
2024-01-28 | 24, 47, 76GHz - licensing notes revised
2024-01-28 | 1.3, 2.3, 5.7 and 10GHz licensing notes revised
2024-01-28 | 144.500-144.794 MHz changed from 20kHz to 12 kHz narrowbandwidth operation - for optimised 12.5k channellised usage
2024-01-28 | 145.225 MHz Internet gateways usage added
2024-01-28 | 144.975, 144.9875 MHz paired with 145.575, 145.5875 MHz, now designated for 5W ERP Low power / Adhoc repeaters
2024-01-28 | 433-434MHz revised Note-11 to align with IARU/PU 12.5kHz channelling (was 20kHz BW for 25k spacing)
2024-01-28 | 433-434MHz revised bandwidth column from 20 to 12kHz to realign for 12.5k channelling
2024-01-28 | 433 /434.6 MHz remove references to 25kHz for 1.6MHz repeater pairs
2024-01-28 | 432.6250-432.6750 MHz Digital communications - remove wording: (25 kHz channels)
2024-01-28 | 433.6250-6750 MHz Digital communications - remove wording: (25 kHz channels)
2024-01-28 | 432.0-432.4 MHz - no formal change yet - but expected to be all 2.7kHz pending IARU confirmation
2024-01-28 | 430MHz - Note-8 - shortened -removed 'attended-only operation in the presence of the NoV holder'.
2024-01-28 | 430MHz - further changes may occur subject to Ofcom Coordination notice updates
2024-01-28 | 432.0-432.4 MHz narrowband - no formal change yet - but expected to be all 2.7kHz pending IARU confirmation
2024-01-29 | 10GHz - Update Note-4 to remove NoV term
2024-02-05 | The following are also under review:
2024-02-05 | a) 430-440MHz based on further Ofcom and IARU updates (as per RadCom RSGB Matters)
2024-02-05 | b) Airborne - nothing specific yet, but do ensure new licence condtions are followed (500mW eirp max Primary bands only)
2024-02-05 | c) Any other demand/guidance arising from the rollout of revised Ofcom terms
2024-02-05 | d) HF: IARU review / expansion of data segments
2025 (including some mid-2024+ usage updates)
2024-12-20 | 434.000 & 438.800MHz Hotspot updates and new Note-4
2025-01-05 | 432.000-432.400MHz narrowband merged to 2.7kHz BW for CW/SSB
2025-01-08 | 432.050 MHz CW centre removed due to usage changes
2025-01-08 | 432.370 MHz Meteor Scatter centre of activity removed
2025-02-02 | 2m: Correct omission of 145.2125 MHz FM Internet Gateways
2025-02-02 | 2m: Correct simplex channel designation from V47 to V45
2025-02-02 | 2m: Add 145.2625 MHz FM Internet Gateway
2025-02-02 | 2m: Add 145.3125 MHz FM Internet Gateway
2025-02-09 | 430-440 MHz Note-1 replaced with UK info for Repeater usage/splits
2025-02-09 | 430.0125-430.075 MHz Gateway channels expanded to 433.100MHz
2025-02-09 | 430.1250-430.1375 MHz UK DV 9 MHz split repeaters added for (Note-10) usage
2025-02-09 | 430.7875 MHz UR63 UK Reverse 7.6 MHz split repeater - Input added
2025-02-09 | 430.8125-430.9750 MHz RU65-RU78 7.6 MHz split - one extra channel added
2025-02-09 | 431.025-431.250 MHz DV Internet voice gateways expanded from 431.075-431.175
2025-02-09 | 433.000-433.375 MHz Repeater Outputs can now also be from new 5MHz Splits
2025-02-09 | 433.800-434.250 MHz Digital communications & Experiment - Note 3 added
2025-02-09 | 438.000-438.375 MHz RBW00-RBW30 5 MHz split repeater-inputs added
2025-02-09 | 439.9000-439.9875 MHz and Note-9 added for Coordinated low-power apps

## 2019 Changes
Date | Description
2015
2015-01-01 | Notes Tab - MGM and WSPR notes added
2015-01-01 | Notes Tab - revised text for 472 kHz, 2.3GHz and 3.4GHz due to licence changes
2015-01-01 | 146-147MHz: New band plan added copied from October 2014
2015-01-01 | 2300-2302MHz: New band plan added, as per RadCom Jan-2014
2015-01-01 | 600M: Licensing notes now refer to new licence terms, not NoV
2015-01-01 | 600M: Inserted new usage note for 472-475 and 475-479
2015-01-01 | 60M: Licensing notes amended to refer to new licence terms, not NoV
2015-01-01 | 10M: 29,000-29,100 amended to 6kHz all modes and acccomodate AM usage
2015-01-01 | 4M: WSPR designation corrected to 70.091, from 70.090 MHz
2015-01-01 | 4M: RTTY designation removed from 70.300 MHz
2015-01-01 | 2M: Added new 144.000-144.025 All modes / Satellite segment
2015-01-01 | 2M: 144.050 MHz Telegraphy calling renamed to Centre
2015-01-01 | 2M: 144.300 MHz SSB calling now Centre
2015-01-01 | 2M: 144.500 MHz SSTV calling now Image Modes centre
2015-01-01 | 2M: 144.525 MHz ATV SSB Talk-back deleted
2015-01-01 | 2M: Note-8 simplified for 144.550 AM usage
2015-01-01 | 2M: 144.600 RTTY renamed to Data centre of activity (MGM, RTTY, etc.,)’
2015-01-01 | 2M: 144.700 MHz FAX deleted
2015-01-01 | 2M: 144.875-144.9125 packet deleted
2015-01-01 | 2M: 144.925-144.950 packet updated
2015-01-01 | 2M: 144.975 wideband packet deleted, future usage tbd
2015-01-01 | 2M: 145.2125 FM Internet Gateways deleted, Note-13 blanked
2015-01-01 | 2M: 145.300 RTTY deleted
2015-01-01 | 2M: 145.5875 included for Note-11
2015-01-01 | 2M: Note-15 deleted following Packet review
2015-01-01 | 13cm: Removed 2350-2390 MHz and Note-4
2015-01-01 | 13cm: Realigned usage and Note-1 in 2321-22 to FM/DV as per IARU-R1 plan and to act as a narrowband guardband
2015-01-01 | 13cm: Removed EME and altered usage to all modes in 2390-2400
2015-01-01 | 13cm: Reduced designationsl in 2310-2320 MHz
2015-01-01 | 13cm: Reset 2322-2350 to generic wideband modes
2015-01-01 | 9cm: Removed 3410-3475 MHz and Note-4
2015-01-01 | 9cm: Added bandwidth column
2015-01-01 | 9cm: Revised usage notes, including addition of DATV repeater outputs
2015-01-01 | 3cm: Added bandwidth column
2015-01-01 | 3cm: Deleted Note-1 as wideband usage is to be aligned based on Note-2
2015-01-01 | 3cm: Removed obsolete linear tranponder, repeater and datalink usage
2015-01-01 | 3cm: Added current TV and Voice Repeater usage
2015-01-01 | 3cm: Revised 10-10.125 GHz - including yellow highlight and new Note-4 for Primary User issues
2015-01-02 | Notes Tab - eSSB note added, yellow highlights updated
2015-01-02 | 70cm: Note-3 re FAX deleted and removed from 433.700 MHz
2015-01-02 | 70cm: 432.700 MHz FAX deleted
2015-01-02 | 70cm: 432.600 and 433.600 RTTY deleted
2015-01-02 | 70cm: Added missing Licence power restriction for 430-432 MHz
2015-01-02 | 70cm: Fixed typo in Note-1 for case of 'i.e.'
2015-01-02 | 2300-2302MHz: Power limit corrected
2015-01-03 | 70cm: Updated Note-8 for all Internet Gateways as 12.5kHz Channels, 5W (7dBW) max, attended-only
2015-01-03 | 70cm: Updated 430.0125-430.0750 MHz Gateways to refer to Note-8
2015-01-03 | 70cm: Updated 431.0750-431.1750 MHz Gateways to refer to Note-8
2015-01-03 | 70cm: Updated 433.9500-434.0500 MHz Gateways to refer to Note-8
2015-01-03 | 70cm: Updated 434.4750-434.5250 MHz Gateways to refer to Note-8
2015-01-03 | 70cm: 432.3500 MHz shortened description to Microwave talkback as per 2m, as its not an official calling channel
2015-01-03 | 70cm: 432.800 -432.900 UK Beacon band deleted as new frequencies are in the IARU segment
2015-01-03 | 70cm: Note-9 re UK beacon band deleted
2016
2015-11-30 | 10M: 29.530 Internet Gateways deleted from IARU Repeater segment
2015-11-30 | 10M: 29.630 Internet Gateways deleted from IARU Repeater segment
2015-11-30 | 10M: 29.210 Internet Gateways moved to 29.280
2015-11-30 | 10M: 29.270 Internet Gateways Channel added
2015-11-30 | 160M: Added 32W (15dBW) max Licence Power limit note for 1850-2000 kHz
2015-11-30 | 4M: Added 160W (22dBW) Power limit edit
2015-11-30 | 6M: Added 100W (20dBW) Power limit to 51-52 MHz Licence note
2015-11-30 | 70cm: Neutralised direction for RAYNET 7.6MHz talkthrough on 430.800 / 438.400 MHz
2015-11-30 | Notes: AM bandwidth in all-modes segments clarified
2015-11-30 | 70cm: 430.0125-430.0750 MHz Internet voice gateways clarified as FM
2015-11-30 | 70cm: 431.0750-431.1750 MHz Internet voice gateways clarified as DV
2016-01-08 | 70cm: 432.4000-432.5000 Beacons - Remove obsolete Note-9 reference
2016-01-28 | 70cm: 430.400-430.775 MHz UK DV 9 MHz split repeaters - Inputs (Added frequencies)
2016-01-28 | 70cm: 439.400-439.775 MHz UK DV 9 MHz split repeaters - Outputs (Added frequencies)
2016-06-01 | 30M: Narrowband modes amended to start at 10,130 (was 10,140)
2016-06-01 | 80M: 200Hz Narrowband modes segment added at 3,570-3,580 - was Telegraphy only
2016-06-01 | 80M: Clarified 3,700-3,775 and 3,775-3,800 (editorial changes only)
2016-06-01 | 10M: Clarified 28,320-29,000 (editorial changes only)
2016-06-01 | 6M: Deleted 50.401 MHz WSPR beacons +/- 500Hz
2016-06-01 | 4M: Deleted 70.091 MHz WSPR beacons +/- 500Hz
2016-06-01 | 2M: Deleted 144.4920 MHz +/- 500Hz WSPR beacons
2016-06-01 | 146 MHz: Updated NoV expiry wording (editorial)
2017
2017-01-17 | 60M: Note-4 added - Contacts within the UK should avoid the WRC-15 allocation (5351.5 – 5366.5 kHz) if possible
2018
2017-12-15 | 60M: Note-4 has WRC-15 Frequencies added and WRC notes added in Usage column
2017-12-15 | 60M: WSPR removed from 5290 kHz
2017-12-15 | 60M: 5362-5370 UK Data usage note removed to avoid WRC-15 overlap, WSPR added
2017-12-15 | 60M: 5403 USB usage deleted
2017-12-15 | 2300 MHz: Updated Licence note as Channel Isles operation is now permitted under latest NoV terms
2017-12-15 | 6M: Updated SBP description - deleted 'future'
2017-12-15 | 6M: Deleted 50.6 RTTY
2017-12-15 | 6M: Added new Note-6 for Digital Experimentation
2017-12-15 | 2M: CW Band now starts at 144.100 not 144.110
2017-12-15 | 2M: 144.138 PSK31 deleted
2017-12-15 | 2M: Unified segments so SSB/MGM etc now runs rom 144.150-144.400
2017-12-15 | 2M: Removed unnecessary extra line 144.195-144.205 MHz Random MS SSB as part of simplification
2017-12-15 | 2M: Added Personal Weak Signal Beacons (144.491-144.493) in Beacon Guard band
2017-12-15 | 2M: Removed 'centre' for Image modes as they are near a band edge
2017-12-15 | 2M: Slight changes/clarifications to usage English for RAYNET, MS Calling, Note-7 etc
2017-12-16 | 70cm: Beacon band upper limit corrected to IARU 432.490, from 432.500
2017-12-16 | 70cm: Added 432.491-432.493 MHz Personal Weak Signal MGM Beacons (BW: 500 Hz max)
2017-12-16 | 70cm: 434.4750-434.5250 MHz Internet voice gateways now DV only
2017-12-16 | 70cm: 433.8000-434.2500 MHz Digital communications - ADDED '& Experiments'
2017-12-16 | 70cm: Added 434.0000 Low Power Non-NoV Personal Hot-Spot usage
2017-12-16 | 70cm: Added 438.8000 Low Power Non-NoV Personal Hot-Spot usage
2017-12-16 | 70cm: Editorial - Merged usage for 433.7000-433.7750 MHz (Note 10)
2017-12-16 | 70cm: 430.250-430.300 MHz UK DV 9 MHz reverse-split repeaters - Outputs
2017-12-16 | 70cm: Added 439.250-439.300 MHz UK DV 9 MHz reverse-split repeaters - Inputs
2017-12-16 | 70cm: Deleted 432.0880 MHz PSK31 centre of activity
2017-12-16 | 23cm: Added 1296.741-1296.743 MHz Personal Weak Signal MGM Beacons
2017-12-16 | 13cm: Updated Note-2 to add 2400-2402 alternative narrowband use in other countries
2017-12-16 | 6cm: Introduce BW Column and reformat
2017-12-16 | 6cm: Remove 5668 beacons and clarify names for preferred and alternative narrowband centres
2017-12-16 | Notes: Added 5MHz to 'No contests' bands
2018-01-08 | Highlighted Full Licensees Only on 600m, 60m, 146MHz, 2300MHz
2018-01-08 | 60M: Clarify it is UK Usage Plan only. Further info - http://rsgb.org/main/operating/band-plans/hf/5mhz/
2018-01-08 | 146MHz: Updated Power Limit from 25 to 50W
2019
2018-12-03 | 2M: Removal of old Microwave talkback from 144.175
2018-12-03 | 2M: More generic Digital Usage term in place of AX25 or TCPIP usage on 144.925, 144.9375, 144.950
2018-12-03 | 2M: Correction to Simplex Channel designation to V16-V47, (was V16-V48)
2018-12-03 | 2M: Correction to Simplex Channel designation in Footnote-3 to V47 (was V46)

## Older Changes
Date | Description
2008
2007-12-18 | Changes to 75,500 – 76,000MHz allocation, deletion of usage between 142,000 – 144,000MHz
2007-12-24 | Notes moved from "4mm down" worksheet to the new "Notes" worksheet. Notes from the IARU Region 1 Band Plan added to this new worksheet.
2009
2008-11-23 | Changed the effectivity date for 40m band plan to 29/3/09 and amended all other to 1/1/09
2008-11-23 | Changed the note re date of conference from which the band plan is taken - note that this change is made on each worksheet
2008-11-23 | Complete change to 40m band plan, inc notes on the same worksheet
2008-11-23 | Added in QRP CoA at 18,130kHz and 18,150kHz digital voice centre of activity to 17m plan
2008-11-23 | Added in QRP CoA at 24,950kHz and 24,960kHz digital voice centre of activity to 12m plan
2008-11-23 | Added 3,630kHz - digital voice Center of Activity to 80m plan
2008-11-23 | Added 14,130kHz - digital voice centre of activity to 20m plan
2008-11-23 | Added 21,180kHz - digital voice centre of activity to 15m plan
2008-11-23 | Added 28,330kHz - digital voice centre of activity to 10m plan
2008-11-23 | Complete change to 136kHz plan
2008-11-25 | 6M Band Plan: added 50.400MHz WSPR beacons
2008-11-25 | 6M Band Plan: 50.710-50.910MHz: added DV to FM repeater outputs
2008-11-25 | 6M Band Plan: 51.210-51.410MHz: added DV to FM repeater inputs + (Note 4)
2008-11-25 | 6M Band Plan: 51.430-51.590MHz: added DV to FM simplex channels + (Note 4) also added simplex for clarification
2008-11-25 | 6M Band Plan: added 'IARU common channels' designation to Internet gateways
2008-11-25 | 6M Band Plan: added Note 4
2008-11-26 | 4M Band Plan: 70.030MHz: added WSPR beacons
2008-11-26 | 2M Band Plan: DELETED 144.000-144.035 MHz Moonbounce (EME) exclusive
2008-11-26 | 2M Band Plan: DELETED 144.120-144.150 MHz Moonbounce (EME) MGM (JT65)
2008-11-26 | 2M Band Plan: DELETED 144.150-144.160 MHz FAI and Moonbounce (EME) activity SSB
2008-11-26 | 2M Band Plan: added EME MGM activity (Note 7)
2008-11-26 | 2M Band Plan: 144.000-144.110MHz: added Telegraphy (including EME CW) to Usage column
2008-11-26 | 2M Band Plan: 144.110-144.150MHz: added Telegraphy and MGM to Usage column
2008-11-26 | 2M Band Plan: 144.150-144.180MHz: added Telegraphy, MGM and SSB to Usage column
2008-11-26 | 2M Band Plan 144.490-144.500MHz: added 144.4905MHz +/- 500Hz WSPR beacons and beacon guard band
2008-11-26 | 2M Band Plan: 144.900-145.1935MHz: added DV to FM repeater inputs + (Note 5)
2008-11-26 | 2M Band Plan: 145.5935-145.7935MHz: added DV to FM repeater outputs
2008-11-26 | 2M Band Plan: 145.200-145.5935MHz: added DV to FM simplex channels + (Note 5)(Note-6)
2008-11-26 | 2M Band Plan: added 144.6125 MHz UK Digital Voice (DV) calling + (Note 5) (Note 6)(Note-9)
2008-11-26 | 2M Band Plan: added 'IARU Common Channels' designation to 145MHz Internet Gateways
2008-11-26 | 2M Band Plan: added Note 5
2008-11-26 | 2M Band Plan: added Note 6
2008-11-26 | 2M Band Plan: added Note 7
2008-11-26 | 2M Band Plan: added Note 8
2008-11-27 | 70cm Band Plan: 432.9940-433.3810: added DV to FM repeater outputs
2008-11-27 | 70cm Band Plan: 434.5940-434.9810: added DV to FM repeater outputs + (Note 12)
2008-11-27 | 70cm Band Plan: 433.3940-433.5810MHz added DV to FM simplex channels + (Note 12), (Note 13)
2008-11-27 | 70cm Band Plan: 433.450MHz added Note 5 and 438.6125 for Digital Voice (DV) calling
2008-11-27 | 70cm Band Plan: added Note 12
2008-11-27 | 70cm Band Plan: added Note 13
2008-11-29 | 23cm Band Plan: added Notes 5, 6
2008-11-29 | 23cm Band Plan: added Notes 7, 8
2008-11-29 | 23cm Band Plan: amended 1296.500-1296.800 - Image/ Data Centres & Transponder Outputs
2008-11-29 | 23cm Band Plan: added DV to FM Repeater and Simplex segments (Notes-5, 6) plus reformatting
2008-11-29 | 23cm Band Plan: added 'IARU common channels' designation to 1297 FM Gateways
2008-11-29 | 23cm Band Plan: added 1296.750-1296.800 Local Beacons, 10W erp max
2008-11-29 | 13cm Band Plan: added 2320.750-2320.800 Local Beacons, 10W erp max
2008-11-30 | 9cm band Plan: added migration of EME activity from 3456 to 3400MHz + (Note 1)
2008-11-30 | 9cm Band Plan: added 3400.750-3400.800 and designations for Local & Propagation Beacons
2008-11-30 | 9cm Band Plan: DELETED 3456 MHz designation
2008-11-30 | 9cm Band Plan: added 3400.750-3400.800 and designations for Local & Propagation Beacons
2008-11-30 | 9cm Band Plan: added new 3402-3410 & 3410-3475MHz segments (Notes-2,3)
2008-11-30 | 9cm Band Plan: added Note 2 and Note 3
2008-11-30 | 6cm Band Plan: added 5760 MHz designations for Local & Propagation Beacons and 5668.8 usage
2008-11-30 | 3cm Band Plan: added 10368.750-10369.800 and designations for Local & Propagation Beacons
2008-11-30 | 12mm Band Plan: added 24048.750-24048.800 and designations for Local & Propagation Beacons
2008-11-30 | Formatting corrections on most microwave bands for Service/User descriptions
2008-11-30 | Added Digital Voice DV note to main Notes page
2008-12-01 | 40m Band Plan: Clarified Amateur Satellite Service Licence Note for 7.1-7.2 MHz
2008-12-01 | Added 50.630MHz for Digital Voice
2008-12-15 | Change to the frequencies in the 7MHz note
2008-12-17 | 70cm Band Plan: removed reference to 20 kHz necessary bandwidth at 435.000-438.000MHz
2008-12-23 | Added note "Where no DX traffic is involved, the contest segment should not include 7,175 - 7,200kHz."
2009-01-09 | Editorial changes to sub-header and some cell formatting changes.
2009-01-14 | Typo corrections on 2.3GHz Note-2 and 3.4 GHz Note-1
2009-03-06 | Corrected QRP freq on 17m band to 18086kHz
2010
2009-12-12 | Added 51.510MHz FM calling frequency
2009-12-21 | Amended Notes 3&8 in the 23cm Band Plan (esp for 1240/1MHz & 1298/9MHz areas) to emphasise replanning
2009-12-21 | Added new Note 4 to 3410-3475MHz range
2009-12-21 | Corrected Narrowband BW to 500Hz on Notes page
2009-12-21 | Added Beacons and 1.3GHz to Notes Page
2010-01-02 | Added words "Propagation Beacons only" to 432.4000-432.5000 MHz record
2010-01-02 | Highlighted 432.8000-432.9900 MHz line in RED and made the words read "UK Beacons (Note 9)"
2010-01-08 | Changed the word "Bandplan" to "Band Plan"
2010-01-26 | In "Notes" worksheet "Experimentation with NBFM Packet Radio on 29 MHz": 20.210 changed to 29.210 & "included" changed to "inclusive"
2012
2011-12-16 | 40M: Added Note 2 on Data and PSK31 at 7040kHz+ since the 2009 re-plan
2011-12-16 | 40M: Deleted CW contest preferred segment; reformatted 7,060-7,100 MHz
2011-12-16 | 10M: Amended FM/Repeater channels as per Sun City 2011
2011-12-16 | 6M: 50.000-50.500 MHz major changes as per Sun City 2011
2011-12-16 | 6M: 50.700-52.000 MHz changes for RAYNET, 25kHz and added IARU Repeater Outputs
2011-12-16 | 4M: Changes to narrowband and beacon frequencies
2011-12-16 | 2M: Footnote 10 added for RAYNET Changes
2011-12-16 | 2M: Footnote 11 added for 144.975/145.575
2011-12-16 | 70cm: Footnote 10 amended for RAYNET Changes
2011-12-16 | 70cm: 437MHz designated for DATV centre of activity
2011-12-16 | 70cm: Deleted MPT1327 designations, Added DV 9MHz split repeaters (approx freqs)
2011-12-16 | 23cm: Widespread changes to data and repeater allocations -inc new Note 9
2011-12-16 | 23cm: deleted 1296.370 FSK441 as per Sun City 2011
2011-12-16 | 23cm: replaced 1298-1300 MHz with Sun City 2011 recommendations
2011-12-16 | 13cm: Amended narrowband BW, replaced packet, updated formatting
2011-12-16 | 76GHz: Other bands info moved to bottom of new 134GHz tab
2011-12-16 | 134GHz: Added new bandplan tab inc new 134.928 MHz narrowband segment
2012-04-05 | Corrected Telegraphy typos for 80 and 20m band
2012-04-05 | Clarify VHF calling freqs, DV vs FM operating (added Note-12)
2012-04-05 | Removed redundant AM footnote from 30m
2012-07-16 | 4M: Corrected WSPR beacons frequency typo (from 70.091 to 70.090 MHz)
2012-07-16 | 2M: Updated band plan for Digiital Communications in 144.8-145.0 MHz (esp for DV & FM Internet Gateways)
2012-07-16 | 2M: 145.2125 specifically for FM Gateways (though assignments may be reduced to protect 145.200 MHz E-S uplinks)
2013
2012-12-09 | Added Intro Tab
2012-12-09 | Amendments Tab split into Latest and Older Changes Tabs
2012-12-09 | Amended Notes Tab for clarifications for AM Operation, 472kHz, 5MHz, 2.3GHz, 3.4GHz
2012-12-09 | 136kHz: Updated countries in Radio Reg note - removed Libya, added South Sudan
2012-12-09 | 2M: amended 144.600 RTTY to Centre of Activity, DELETED superfluous second 144.600 RTTY line
2012-12-09 | 13cm: Added Note-4 and highlight due to spectrum release expected in 2350-2390 MHz
2012-12-09 | 9cm: Highlighted 3410+ spectrum release area (Note-4)
2012-12-09 | 10GHz: replaced 10,080 MHz packet links
2012-12-12 | 600M: Added tab for new WRC-12 band - 472-479 kHz
2012-12-12 | 60M: Added tab for UK 5MHz (experimental) frequencies
2012-12-19 | 80M: Added missing 2.7kHz Bandwidth text at 3,775-3,800kHz.
2012-12-19 | 600M: Amended Note-3 to clarify AM usage/bandwidth
2012-12-19 | 2M: Added Note-13 for withdrawal of 145.2125 FM Gateways
2012-12-19 | 70cm: Note-14 added for 437MHz DATV
2012-12-19 | 23cm: Note-10 added for 23cm DATV
2012-12-19 | Finalised Notes Tab and new 60m tab
2013-01-16 | Updated Intro Tab, page margins
2013-07-22 | 10M: Removed downlink-only restriction on 29.3-29.5 MHz Amateur Satellites
2013-07-22 | 60M: Highlighted line added for 5290 kHz Beacons and WSPR
2013-07-22 | 4M: Fax designation removed from 70.300 MHz
2013-07-22 | 2M: WSPR Changed from 144.4905 to 144.4920 MHz
2013-07-22 | 2M: Note-14 added to highlight NBFM, to faciliate move of DV Gateway use from 144.875 to 144.8125
2013-07-22 | 2M: 'IARU Common Channel' designation added to most 144.8 DV Gateway frequencies
2013-07-22 | 70cm: Deletion of 439.9875 POCSAG Centre
2013-07-22 | 70cm: Deletion of 432.5-432.6 Linear Transponder Inputs
2013-07-22 | 70cm: Deletion of 432.6-432.8 Linear Transponder Outputs
2013-07-29 | 136kHz - Power limit text amended to 'erp' as per UK license, from 'eirp'
2013-07-29 | 60M: Added UK Frequency Usage notes for CW QRP, Emergency Comms and Data modes
2013-07-29 | 60M: Moved all-modes/bandwidth note to below table
2013-07-29 | 6M: Added Note-6 re migration of Gateways from 51.9 MHz, to 50.5 MHz IARU Common Channels
2014
2013-11-27 | 6M: 51.9 MHz Gateways and Note-6 deleted, following migration to 50.5 MHz IARU Common channels
2013-11-27 | 6M: Merged IARU-aligned Repeater Outputs at 51.9MHz to a single block following Gateway migrations to 50.5MHz
2013-11-27 | 2M: 144.8125 MHz now IARU Common channel for DV gateways (moved from 144.875)
2013-11-27 | 2M: 144.875 MHz vacant channel now 'tbd' following completion of IARU DV Gateway alignments
2013-11-27 | 2M: Updated Note-14 to emphasise NBFM use of 144.800
2013-11-27 | 2M: Added Note-15 to indicate 144.875 - 144.975 designations are subject to review and potential change
2013-12-15 | 60M: Added 5,317 kHz - AM 6kHz max. bandwidth
2013-12-15 | 60M: Added 5,403.5kHz - USB common international frequency

## Notes
Notes to the Band Plan
ITU-R radio regulation RR 1.152 and Recommendation SM.328 (extract):
Necessary bandwidth: For a given class of emission, the width of the frequency band which is just sufficient to
ensure the transmission of information at the rate and with the quality required under specified conditions.
Foundation and Intermediate Licence holders are advised to check their licences for the permitted power limits and
conditions applicable to their class of licence.
All Modes | CW, SSB and those modes listed as Centres of Activity, plus AM (Consideration should be given to adjacent channel users.
Image Modes | Any analogue or digital image modes within the appropriate bandwidth, for example SSTV and Fax
Narrow band modes | All modes using up to 500Hz bandwidth, including CW, RTTY, PSK, etc
Digimodes | Any digital mode used within the appropriate bandwidth, for example RTTY, PSK, MT63, etc
Sideband usage | Below 10MHz use lower sideband (LSB), above 10MHz use upper sideband (USB). Note the lowest dial settings for LSB Voice modes are 1843, 3603 and 7053kHz on 160, 80 and 40m. Note that on 5MHz USB is used.
Amplitude Modulation (AM) | Amplitude Modulation (AM) with a bandwidth greater than 2.7kHz is acceptable in the all-modes segments provided users consider adjacent channel activity when selecting operating frequencies (Davos 2005)
Extended SSB (eSSB) | Extended SSB (eSSB) is only acceptable in the all-modes segments provided users consider adjacent channel activity when selecting operating frequencies
Digital Voice (DV) | Users of Digital Voice (DV) should check that the channel is not in use by other modes (CT08_C5_Rec20).
FM Repeater & Gateway Access | CTCSS Access is recommended. Toneburst access is being withdrawn in line with IARU-R1 recommendations
Beacons | Propagation Beacon Sub-bands are highlighted - Please avoid transmitting in them!!
MGM | M(achine) G(enerated) M(ode) indicates those transmission modes relying fully on computer processing such as RTTY, AMTOR, PSK31, JTxx, FSK441 and the like. This does not include Digital Voice (DV) or Digital Data (DD)
WSPR | Above 30 MHz, WSPR frequencies in the band plan are the centre of the transmitted frequency (not the suppressed carrier frequency or the VFO dial setting).
Transmitter Setup | Close attention should be given to power amplifier linearity to control the final transmitted bandwidth
and Linearity | and avoid spectral regrowth affecting adjacent users. In particular this can be a major issue
when operating digital modes. It is recommended that operators do not use more power
than is necessary, and that care is taken to ensure sound cards, interfaces, and other equipment
are properly set up so as to minimise the potential for interference.
CW QSOs are accepted across all bands, except within beacon segments (Recommendation DV05_C4_Rec_13)
Contest activity shall not take place on the 5, 10, 18 and 24MHz bands
Non-contesting radio amateurs are recommended to use the contest-free HF bands (30, 17 and 12m) during the
largest international contests (DV05_C4_Rev_07)
The term "automatically controlled data stations" include Store and Forward stations.
Transmitting frequencies
The announced frequencies in the band plan are understood as "transmitted frequencies" (not those of the suppressed carrier!)
Centre of Activity (CoA) | A guide to where users of a particular mode or activity tend to operate. The bandplan does not give such users precedence over other modes or activities
Unmanned transmitting stations
IARU member societies are requested to limit this activity on the HF bands. It is recommended that any unmanned
transmitting stations on HF shall only be activated under operator control except for beacons agreed with the IARU
Region 1 Beacon Coordinator, or specially licensed experimental stations.
472-479 kHz
Access is available to Full Licensees only
1.8MHz
Radio Amateurs in countries that have a SSB allocation ONLY below 1840kHz, may continue to use it, but the
National Societies in those countries are requested to take all necessary steps with their licence administrations
to adjust phone allocations in accordance with the Region 1 Band Plan (UBA - Davos 2005)
3.5MHz
Inter-Continental operations should be given priority in the segments 3500 - 3510kHz and 3775 - 3800kHz
Where no DX traffic is involved, the contest segments should not include 3500 - 3510kHz or 3775 - 3800kHz.
Member societies will be permitted to set other (lower) limits for national contests (within these limits).
3510 - 3600kHz may be used for unmanned ARDF beacons (CW, A1A) (Recommendation DV05_C4_Rec_12)
5MHz
Access is available to Full Licensees only - see licence schedule for additonal condtions
7MHz
The band segment 7040 - 7060kHz may be used for automatic controlled data stations (unattended) traffic in the
areas of Africa south from the equator during local daylight hours.
Where no DX traffic is involved, the contest segment should not include 7,175 - 7,200kHz.
10MHz
SSB may be used during emergencies involving the immediate safety of life and property and only by stations
actually involved in the handling of emergency traffic
The band segment 10120kHz to 10140kHz may be used for SSB transmissions in the area of Africa south of the
equator during local daylight hours.
News bulletins on any mode should not be transmitted on the 10MHz band.
28MHz
Operators should not transmit on frequencies between 29.3 and 29.51MHz to avoid
interference to amateur satellite downlinks
Experimentation with NBFM Packet Radio at 29MHz:
Preferred operating frequencies on each 10kHz from 29.210 to 29.290MHz inclusive should be used.
A deviation of +/- 2.5kHz being used with 2.5kHz as maximum modulation frequency.
1.3GHz
The band is subject to re-planning. It is also shared with air traffic radar
2.3 GHz (2310-2350 and 2390-2400MHz)
Operation is subject to specific licence conditions and guidance - see also the Ofcom PSSR statement
3.4GHz (3400-3410 MHz)
Operation is subject to specific licence conditions and guidance - see also the Ofcom PSSR statement
Innovation Bands: 70.5-71.5 MHz, 146-147 MHz, 2300-2302 MHz and >275 GHz
Access to these bands requires an appropriate NoV, which is available to Full Licensees only

## 136kHz
RSGB Band Plan (effective from 1st January 2022)
The following band plan is largely based on that agreed at IARU Region 1 General Conferences with some local differences on
on frequencies above 430 MHz.
136 kHz | Necessary | UK Usage
Bandwidth
135.7-137.8 kHz | 200 | CW, QRSS and narrow-band digital modes
LICENCE NOTES: Amateur Service - Secondary User.
1 Watt (0 dBW) erp
R.R. 5.67B The use of the band 135.7-137.8kHz in Algeria, Egypt, Iraq, Lebanon, Syrian Arab Republic
Sudan, South Sudan and Tunisia is limited to fixed and maritime mobile services. The amateur service shall not be used
in the above-mentioned countries in the band 135.7-137.8kHz, and this should be taken into account by the
countries authorising such use (WRC-19)

## 472kHz
RSGB Band Plan (effective from 1st January 2024)
IARU Region-1 does not have a formal band plan for this allocation, but has a usage recommendation (Note-1)
Access to this band is available to Full Licensees only
472 kHz (600m) | Necessary | UK Usage
Bandwidth
472-479 kHz | 500 | CW, QRSS and narrow-band digital modes (Note-1)
(Note-2)
Note-1: Usage recommendation: - 472-475 kHz CW-only 200Hz max BW, 475-479 kHz - CW & Digimodes
Note-2: It should be emphasised that this band is available on a non-interference basis to existing services.
UK amateurs should be aware that some overseas stations may be restricted in their use of transmit frequency in order
avoid interference to nearby radionavigation service Non-Directional Beacons
LICENCE NOTES: Amateur Service Secondary User. Full Licensees only - 5 Watts eirp maximum
R.R. 5.80B The use of the frequency band 472-479 kHz in Algeria, Saudi Arabia, Azerbaijan, Bahrain, Belarus, China, Comoros,
Djibouti, Egypt, United Arab Emirates, the Russian Federation, Iraq, Jordan, Kazakhstan, Kuwait, Lebanon, Libya, Mauritania,
Oman, Uzbekistan, Qatar, Syrian Arab Republic, Kyrgyzstan, Somalia, Sudan, Tunisia and Yemen is limited to the
maritime mobile and aeronautical radionavigation services. The amateur service shall not be used in the above-mentioned
countries in this frequency band, and this should be taken into account by the countries authorizing such use. (WRC 12)

## 1.8MHz
RSGB Band Plan (effective from 1st January 2016)
The following band plan is largely based on that agreed at IARU Region 1 General Conferences with some local differences on
on frequencies above 430 MHz.
1.8 MHz (160m) | Necessary | UK Usage
Bandwidth
1,810-1,838 kHz | 200 Hz | Telegraphy
1,838-1,840 | 500 Hz | Narrow band modes
1,840-1,843 | 2.7 kHz | All modes
1,843-2,000 | 2.7 kHz | Telephony (Note 1), Telegraphy
1,836 kHz QRP (low power) Centre of Activity,
1,960 kHz DF Contest beacons (14dBW)
Note 1: Lowest LSB carrier frequency (dial setting) should be 1,843 kHz.
AX25 packet should not be used on the 1.8 MHz band.
LICENCE NOTES: 1,810-1,850 kHz Primary User: 1810-1830 kHz on a non-interference basis to stations outside of the UK.
1,850-2,000 kHz Secondary User: 32W (15dBW) Maximum
Notes to the Band Plan
ITU-R Recommendation SM.328 (extract)
Necessary bandwidth: For a given class of emission, the width of the frequency band which is just sufficient to
ensure the transmission of information at the rate and with the quality required under specified conditions.
The use of Amplitude Modulation (AM) is acceptable in the all modes segments but users are asked to consider
adjacent channel activity when selecting operating frequencies.
Foundation and Intermediate Licence holders are advised to check their licences for the permitted power limits and
conditions applicable to their class of licence.

## 3.5MHz
RSGB Band Plan (effective from 1st June 2016)
The following band plan is largely based on that agreed at IARU Region 1 General Conferences with some local differences on
on frequencies above 430 MHz.
3.5 MHz (80m) | Necessary | UK Usage
Bandwidth
3,500-3,510 kHz | 200 Hz | Telegraphy - Priority for inter-continental operation
3,510-3,560 | 200 Hz | Telegraphy - contest preferred. 3,555 kHz - QRS (slow telegraphy) Centre of Activity
3,560-3,570 | 200 Hz | Telegraphy 3,560 kHz - QRP (low power) Centre of Activity
3,570-3,580 | 200 Hz | Narrow band modes
3,580-3,590 | 500 Hz | Narrow band modes
3,590-3,600 | 500 Hz | Narrow band modes - automatically controlled data stations (unattended)
3,600-3,620 | 2.7 kHz | All modes - automatically controlled data stations (unattended), (Note 1)
3,600-3,650 | 2.7 kHz | All modes - Phone contest preferred, (Note 1). 3,630kHz - digital voice Center of Activity
3,650-3,700 | 2.7 kHz | All modes - Telephony, Telegraphy
3,663 kHz may be used for UK emergency comms traffic.
3,690 kHz SSB QRP (low power) Centre of Activity.
3,700-3,775 | 2.7 kHz | All modes - Phone contest preferred
3,735 kHz Image mode Centre of Activity
3,760 kHz IARU Region 1 Emergency Centre of Activity
3,775-3,800 | 2.7 kHz | All modes - Phone contest preferred
Priority for inter-continental telephony (SSB) operation
Note 1: Lowest LSB carrier frequency (dial setting) should be 3,603 kHz.
LICENCE NOTES: Primary User: Shared with other user services:
Notes to the Band Plan
ITU-R Recommendation SM.328 (extract)
Necessary bandwidth: For a given class of emission, the width of the frequency band which is just sufficient to
ensure the transmission of information at the rate and with the quality required under specified conditions.
The use of Amplitude Modulation (AM) is acceptable in the all modes segments but users are asked to consider
adjacent channel activity when selecting operating frequencies.
Foundation and Intermediate Licence holders are advised to check their licences for the permitted power limits and
conditions applicable to their class of licence.

## 5MHz
RSGB Usage Plan (effective from 1st January 2018)
Access to this band is available to Full Licensees only
See Licence Schedule notes for specific conditions
5 MHz (60m) | Available | UK Usage
Width
5258.5 - 5264.0 kHz | 5.5 kHz | 5262 kHz - CW QRP Centre of Activity
5276.0 - 5284.0 | 8 kHz | 5278.5 kHz - may be used for UK emergency comms traffic
5288.5 - 5292.0 | 3.5 kHz | Beacons on 5290 kHz (Note-2)
5298.0 - 5307.0 | 9 kHz
5313.0 - 5323.0 | 10 kHz | 5317 kHz - AM 6kHz max. bandwidth
5333.0 - 5338.0 | 5 kHz
5354.0 - 5358.0 | 4 kHz | Within WRC-15 Band
5362.0 - 5374.5 | 12.5 kHz | Partly within WRC-15 band, WSPR
5378.0 - 5382.0 | 4 kHz
5395.0 - 5401.5 | 6.5 kHz
5403.5 - 5406.5 | 3 kHz
Unless indicated, usage is all-modes (necessary bandwidth to be within channel limits)
Note 1: Upper Sideband is recommended for SSB activity.
Note 2: Activity should avoid interference to the experimental beacons on 5290 kHz
Note 3: Amplitude Modulation is permitted with a maximum bandwidth of 6kHz, on frequencies with at least 6kHz available width
Note 4: Contacts within the UK should avoid the WRC-15 band (5351.5 - 5366.5 kHz) if possible
For the latest current guidance refer to the RSGB website
LICENCE NOTES: Full Licensees only Secondary User: 100W max
Note that specific conditions regarding operating, transmission bandwidth, power and antennas are specified in the Licence
Notes to the Usage Plan
ITU-R Recommendation SM.328 (extract)
Necessary bandwidth: For a given class of emission, the width of the frequency band which is just sufficient to
ensure the transmission of information at the rate and with the quality required under specified conditions.

## 7MHz
RSGB Band Plan (effective from 1st January 2012)
The following band plan is largely based on that agreed at IARU Region 1 General Conferences with some local differences on
on frequencies above 430 MHz.
7 MHz (40m) | Necessary | UK Usage
Bandwidth
7,000-7,040 kHz | 200 Hz | Telegraphy. 7,030 kHz - QRP Centre of Activity
7,040-7,047 | 500 Hz | Narrow band modes (Note 2)
7,047-7,050 | 500 Hz | Narrow band modes, automatically controlled data stations (unattended)
7,050-7,053 | 2.7 kHz | All modes, automatically controlled data stations (unattended), (Note 1)
7,053-7,060 | 2.7 kHz | All modes, digimodes
7,060-7,100 | 2.7 kHz | All modes, SSB Contest Preferred Segment digital voice 7,070kHz; SSB QRP Centre of Activity 7,090 kHz
7,100-7,130 | 2.7 kHz | All modes, 7,110kHz - Region 1 Emergency Centre of Activiity.
7,130-7,200 | 2.7 kHz | All modes, SSB Contest Preferred Segment; 7,165kHz - Image Centre of Activity
7,175-7,200 | 2.7 kHz | All modes, priority for intercontinental operation
Note 1: Lowest LSB carrier frequency (dial setting) should be 7,053 kHz.
Note 2: PSK31 activity starts from 7,040kHz.
Since 2009, the narrow band modes segment starts at 7,040kHz.
LICENCE NOTES: 7,000-7,100 kHz Amateur and Amateur Satellite Service - Primary User.
7,100-7,200 kHz Amateur Service - Primary User.
Notes to the Band Plan
ITU-R Recommendation SM.328 (extract)
Necessary bandwidth: For a given class of emission, the width of the frequency band which is just sufficient to
ensure the transmission of information at the rate and with the quality required under specified conditions.
The use of Amplitude Modulation (AM) is acceptable in the all modes segments but users are asked to consider
adjacent channel activity when selecting operating frequencies.
Foundation and Intermediate Licence holders are advised to check their licences for the permitted power limits and
conditions applicable to their class of licence.

## 10MHz
RSGB Band Plan (effective from 1st June 2016)
The following band plan is largely based on that agreed at IARU Region 1 General Conferences with some local differences on
on frequencies above 430 MHz.
10 MHz (30m) | Neccesary | UK Usage
Bandwidth
10,100-10,130 kHz | 200 Hz | Telegraphy (CW)
10,116 kHz - QRP (low power) Centre of Activity
10,130-10,150 | 500 Hz | Narrow band modes
Automatically controlled data stations (unattended) should avoid the use of the 10 MHz band
The 10 MHz band is allocated to the Amateur Service only on a Secondary basis. The IARU has agreed that only CW and other
narrow bandwidth modes are to be used on this band. Likewise the band is not to be used for contests and bulletins.
SSB may be used on the 10 MHz band during emergencies involving the immediate safety of life and property, and only by stations
actually involved with the handling of emergency traffic. The band segment 10,120-10,140 kHz may only be used for SSB
transmissions in the area of Africa south of the equator during local daylight hours.
LICENCE NOTES: Amateur Service - Secondary User.
Notes to the Band Plan
ITU-R Recommendation SM.328 (extract)
Necessary bandwidth: For a given class of emission, the width of the frequency band which is just sufficient to
ensure the transmission of information at the rate and with the quality required under specified conditions.
Foundation and Intermediate Licence holders are advised to check their licences for the permitted power limits and
conditions applicable to their class of licence.

## 14MHz
RSGB Band Plan (effective from 1st January 2009)
The following band plan is largely based on that agreed at IARU Region 1 General Conferences with some local differences on
on frequencies above 430 MHz.
14MHz (20m) | Necessary | UK Usage
Bandwidth
14,000-14,060 kHz | 200 Hz | Telegraphy - contest preferred
14,055 kHz QRS (slow telegraphy Centre of Activity
14,060-14,070 | 200 Hz | Telegraphy
14,060 kHz QRP (low power) Centre of Activity
14,070-14,089 | 500 Hz | Narrow band modes
14,089-14,099 | 500 Hz | Narrow band modes - automatically controlled data stations (unattended)
14,099-14,101 |  | IBP - reserved exclusively for beacons
14,101-14,112 | 2.7 kHz | All modes - automatically controlled data stations (unattended)
14,112-14,125 | 2.7 kHz | All modes (excluding digimodes)
14,125-14,300 | 2.7 kHz | All modes - SSB contest preferred segment
14,130kHz - digital voice centre of activity
14,195+- 5 kHz Priority for Dxpeditions
14,230 kHz - Image Centre of Activity.
14,285 kHz - QRP Centre of Activity
14,300-14,350 | 2.7 kHz | All modes
14,300 kHz Global Emergency Centre of Activity
LICENCE NOTES: Amateur Service - Primary User.
14,000-14,250 kHz Amateur Satellite Service - Primary User.
Notes to the Band Plan
ITU-R Recommendation SM.328 (extract)
Necessary bandwidth: For a given class of emission, the width of the frequency band which is just sufficient to
ensure the transmission of information at the rate and with the quality required under specified conditions.
The use of Amplitude Modulation (AM) is acceptable in the all modes segments but users are asked to consider
adjacent channel activity when selecting operating frequencies.
Foundation and Intermediate Licence holders are advised to check their licences for the permitted power limits and
conditions applicable to their class of licence.

## 18MHz
RSGB Band Plan (effective from 1st January 2009)
The following band plan is largely based on that agreed at IARU Region 1 General Conferences with some local differences on
on frequencies above 430 MHz.
18 MHz (17m) | Necessary | UK Usage
Bandwidth
18,068-18,095 kHz | 200 Hz | Telegraphy 18,086 kHz QRP (low power) Centre of Activity.
18,095-18,105 | 500 Hz | Narrow band modes
18,105-18,109 | 500 Hz | Narrow band modes - automatically controlled data stations (unattended)
18,109-18,111 |  | IBP - reserved exclusively for beacons
18,111-18,120 | 2.7 kHz | All modes - automatically controlled data stations (unattended)
18,120-18,168 | 2.7 kHz | All modes, 18,130kHz SSB QRP centre of activity
18,150kHz digital voice centre of activity
18,160 kHz Global Emergency Centre of Activity
LICENCE NOTES: Amateur and Amateur Satellite Service - Primary User.
The band is not to be used for contests or bulletins.
Notes to the Band Plan
ITU-R Recommendation SM.328 (extract)
Necessary bandwidth: For a given class of emission, the width of the frequency band which is just sufficient to
ensure the transmission of information at the rate and with the quality required under specified conditions.
The use of Amplitude Modulation (AM) is acceptable in the all modes segments but users are asked to consider
adjacent channel activity when selecting operating frequencies.
Foundation and Intermediate Licence holders are advised to check their licences for the permitted power limits and
conditions applicable to their class of licence.

## 21MHz
RSGB Band Plan (effective from 1st January 2021)
The following band plan is largely based on that agreed at IARU Region 1 General Conferences with some local differences on
on frequencies above 430 MHz.
21 MHz (15m) | Neccesary | UK Usage
Bandwidth
21,000-21,070 kHz | 200 Hz | Telegraphy
21,055 kHz QRS (slow telegraphy) Centre of Activity.
21,060 kHz QRP (low power) Centre of Activity
21,070-21,090 | 500 Hz | Narrow band modes
21,090-21,110 | 500 Hz | Narrow band modes - automatically controlled data stations (unattended)
21,110-21,120 | 2.7 kHz | All modes (excluding SSB) - automatically controlled data stations (unattended)
21,120-21,149 | 500 Hz | Narrow band modes
21,149-21,151 |  | IBP - reserved exclusively for beacons
21,151-21,450 | 2.7 kHz | All modes.
21,180kHz - digital voice centre of activity
21,285 kHz - QRP Centre of Activity.
21,340 kHz - Image Centre of Activity.
21,360 kHz - Global Emergency Centre of Activity
Note 1: 21,125-21,245 is also designated for use by amateur satellites
LICENCE NOTES: Amateur and Amateur Satellite Service - Primary User.
Notes to the Band Plan
ITU-R Recommendation SM.328 (extract)
Necessary bandwidth: For a given class of emission, the width of the frequency band which is just sufficient to
ensure the transmission of information at the rate and with the quality required under specified conditions.
The use of Amplitude Modulation (AM) is acceptable in the all modes segments but users are asked to consider
adjacent channel activity when selecting operating frequencies.
Foundation and Intermediate Licence holders are advised to check their licences for the permitted power limits and
conditions applicable to their class of licence.

## 24MHz
RSGB Band Plan (effective from 1st January 2009)
The following band plan is largely based on that agreed at IARU Region 1 General Conferences with some local differences on
on frequencies above 430 MHz.
24 MHz (12m) | Necessary | UK Usage
Bandwidth
24,890-24,915 kHz | 200 Hz | Telegraphy
24,906 kHz QRP (low power) centre of activity
24,915-24,925 | 500 Hz | Narrow band modes
24,925-24,929 | 500 Hz | Narrow band modes - automatically controlled data stations (unattended)
24.929-24.931 |  | IBP - reserved exclusively for beacons
24,931-24,940 | 2700 | All modes - automatically controlled data stations (unattended)
24,940-24,990 | 2700 | All modes, 24,950kHz SSB QRP Centre of Activity
24,960kHz digital voice centre of activity
LICENCE NOTES: Amateur and Amateur Satellite Service - Primary User.
The band is not to be used for contests or bulletins.
Notes to the Band Plan
ITU-R Recommendation SM.328 (extract)
Necessary bandwidth: For a given class of emission, the width of the frequency band which is just sufficient to
ensure the transmission of information at the rate and with the quality required under specified conditions.
The use of Amplitude Modulation (AM) is acceptable in the all modes segments but users are asked to consider
adjacent channel activity when selecting operating frequencies.
Foundation and Intermediate Licence holders are advised to check their licences for the permitted power limits and
conditions applicable to their class of licence.

## 28MHz
RSGB Band Plan (effective from 1st January 2024)
The following band plan is largely based on that agreed at IARU Region 1 General Conferences with some local differences on
on frequencies above 430 MHz.
28 MHz (10m) | Necessary | UK Usage
Bandwidth
28,000-28,070 kHz | 200 Hz | Telegraphy
28,055 kHz QRS (slow telegraphy) Centre of Activity.
28,060 kHz QRP (low power) Centre of Activity.
28,070-28,120 | 500 Hz | Narrow band modes
28,120-28,150 | 500 Hz | Narrow band modes - automatically controlled data stations (unattended)
28,150-28,190 | 500 Hz | Narrow band modes
28,190-28,199 |  | IBP - regional time shared beacons
28,199-28,201 |  | IBP - world wide time shared beacons
28,201-28,225 |  | IBP - continuous-duty beacons
28,225-28,300 | 2.7 kHz | All modes - beacons
28,300-28,320 | 2.7 kHz | All modes - automatically controlled data stations (unattended)
28,320-29,000 | 2.7 kHz | All modes
28,330 kHz - Digital Voice centre of activity
28,360 kHz - QRP Centre of Activity.
28,680 kHz - Image Centre of Activity.
29,000-29,100 | - | All modes - See Note-1 regarding 29,000-29,510 kHz
29,100-29,200 | - | All modes - FM simplex - 10 kHz channels
29,200-29,300 | - | All modes - automatically controlled data stations (unattended)
29,270 kHz UK Internet voice gateway - unattended
29,280 kHz UK Internet voice gateway - unattended
29,290 kHz UK Internet voice gateway - unattended
29,300-29,510 | - | Satellite links
29,510-29,520 |  | Guard channel
29,520-29,590 | 6 kHz | All modes - FM repeater inputs (RH1-RH8)
29600 | 6 kHz | All modes - FM calling channel
29610 | 6 kHz | All modes - FM simplex repeater (parrot) - input and output
29,620-29,700 | 6 kHz | All modes - FM repeater outputs (RH1-RH8)
Note-1: Experimental wide bandwidth operation within 29,000 - 29510 must be on a non-interference basis to other stations,
including the amateur satellite service segment at 29300 - 29510 kHz.
LICENCE NOTES: Amateur and Amateur Satellite Service - Primary User.
Note specific conditions apply within 50km of NGR SK985640 (Waddington)
Notes to the Band Plan
ITU-R Recommendation SM.328 (extract)
Necessary bandwidth: For a given class of emission, the width of the frequency band which is just sufficient to
ensure the transmission of information at the rate and with the quality required under specified conditions.
The use of Amplitude Modulation (AM) is acceptable in the all modes segments but users are asked to consider
adjacent channel activity when selecting operating frequencies.
Foundation and Intermediate Licence holders are advised to check their licences for the permitted power limits and
conditions applicable to their class of licence.

## 50MHz
RSGB Band Plan (effective from 1st January 2021)
The following band plan is largely based on that agreed at IARU Region 1 General Conferences with some local differences on
on frequencies above 430 MHz.
50 MHz (6m) | Necessary | UK Usage
Bandwidth
50.000-50.100 MHz | 500 Hz | Telegraphy Only (except for Beacon Project) Note-2
50.000-50.030 MHz reserved for Synchronised Beacon Project (Note 2)
Region-1: 50.000-50.010; Region-2: 50.010-50.020; Region-3: 50.020-50.030
50.050 MHz Future International Centre of Activity
50.090 MHz Intercontinental DX Centre of Activity (Note 1)
50.100-50.200 | 2.7 kHz | SSB/Telegraphy - International Preferred
50.100-50.130 MHz Intercontinental DX Telegraphy & SSB (Note 1)
50.110 MHz Intercontinental DX Centre of Activity
50.130-50.200 MHz General International Telegraphy & SSB
50.150 MHz International Centre of Activity
50.200-50.300 | 2.7 kHz | SSB/Telegraphy - General Usage
50.285 MHz Crossband Centre of Activity
50.300-50.400 | 2.7 kHz | MGM/Narrowband/Telegraphy
50.305 MHz PSK Centre of Activity
50.310-50.320 MHz EME
50.320-50.380 MHz MS
50.400-50.500 |  | Propagation Beacons Only
50.500-50.700 | - | All Modes.
50.520 MHz FM/DV Internet voice gateway
50.530 MHz FM/DV Internet voice gateway
50.540 MHz FM/DV Internet voice gateway
50.600-50.700 MHz Digital communications
50.630 MHz Digital Voice (DV) calling
50.700-50.900 | 12 kHz | 50.710-50.890 MHz FM/DV Repeater Outputs (10 kHz channel spacing)
50.900-51.200 | - | All Modes
51.200-51.400 | 12 kHz | 51.210-51.390 MHz FM/DV Repeater Inputs (10 KHz channel spacing) (Note 4)
51.400-52.000 | - | All Modes
51.410-51.590 MHz FM/DV Simplex (Note 3) (Note 4)
51.510 MHz FM calling frequency
51.530 MHz GB2RS news broadcast and slow morse
51.650 & 51.750 MHz See Note 5 (25kHz aligned)
51.970 & 51.990 MHz See Note 5
Note 1: Only to be used between stations in different continents (not for intra-European QSOs).
Note 2: 50.0-50.1MHz is currently shared with Propagation Beacons. These are due to be migrated
to 50.4-50.5 MHz, to create more space for Telegraphy and a new Synchronised Beacon Project
Note 3: 20 kHz channel spacing. Channel centre frequencies start at 51.430 MHz.
Note 4: Embedded data traffic is allowed with digital voice (DV)
Note 5: May be used for Emergency Communications and Community Events
Note-6: Digital Experiments to support innovation may occur around 50.6, 51.0 or 51.7 MHz
with maximum bandwidths of 50, 200 and 500 kHz respectively on a shared non-interference basis
LICENCE NOTES: Amateur Service 50.0-51.0 MHz - Primary User.
Amateur Service 51.0-52.0 MHz - Secondary User: 100W (20dBW) max
Available on the basis on non-interference to other services (inside or outside the UK).
Notes to the Band Plan
ITU-R Recommendation SM.328 (extract)
Necessary bandwidth: For a given class of emission, the width of the frequency band which is just sufficient to
ensure the transmission of information at the rate and with the quality required under specified conditions.
The use of Amplitude Modulation (AM) is acceptable in the all modes segments but users are asked to consider
adjacent channel activity when selecting operating frequencies.
Foundation and Intermediate Licence holders are advised to check their licences for the permitted power limits and
conditions applicable to their class of licence.

## 70MHz
RSGB Band Plan (effective from 1st January 2021)
The following band plan is largely based on that agreed at IARU Region 1 General Conferences with some local differences on
on frequencies above 430 MHz.
70 MHz (4m) | Necessary | UK Usage (Note 1)
Bandwidth
70.000-70.090 MHz | 1 kHz | Propagation Beacons only
70.090-70.100 | 1 kHz | Personal Beacons
70.100-70.250 | 2.7 kHz | Narrow Band modes
70.185 MHz Cross-band activity centre
70.200 MHz CW/SSB centre
70.250 MHz MS centre
70.250-70.294 | 12 kHz | All Modes
70.260 MHz AM/FM calling
70.270 MHz MGM centre of activity
70.294-70.500 | 12 kHz | All modes channelised operations using 12.5 kHz spacing.
70.3000 MHz
70.3125 MHz Digital modes
70.3250 MHz DX Cluster
70.3375 MHz Digital modes
70.3500 MHz Internet voice gateway (Note 2)
70.3625 MHz Internet voice gateway
70.3750 MHz See Note 2
70.3875 MHz Internet voice gateway
70.4000 MHz See Note 2
70.4125 MHz Internet voice gateway
70.4250 MHz FM simplex - used by GB2RS news broadcast
70.4375 MHz Digital modes (special projects)
70.4500 MHz FM calling
70.4625 MHz Digital modes
70.4750 MHz
70.4875 MHz Digital modes
Note 1: Usage by operators in other countries may be influenced by restrictions in their national allocations
Note 2: May be used for Emergency Communications and Community Events
LICENCE NOTES: Amateur Service 70.0-70.5 MHz Secondary User: 160W (22dBW) Maximum
Available on the basis of non-interference to other services (inside or outside the UK).
Notes to the Band Plan
Note-1: Access to 70.5 - 71.5 MHz by Full Licensees is also possible by NoV
ITU-R Recommendation SM.328 (extract)
Necessary bandwidth: For a given class of emission, the width of the frequency band which is just sufficient to
ensure the transmission of information at the rate and with the quality required under specified conditions.
The use of Amplitude Modulation (AM) is acceptable in the all modes segments but users are asked to consider
adjacent channel activity when selecting operating frequencies.
Foundation and Intermediate Licence holders are advised to check their licences for the permitted power limits and
conditions applicable to their class of licence.

## 144MHz
RSGB Band Plan (effective from 1st January 2025)
The following band plan is largely based on that agreed at IARU Region 1 General Conferences with some local differences on
on frequencies above 430 MHz.
144 MHz (2m) | Necessary | UK Usage
Bandwidth
144.000-144.025 MHz | 2700Hz | All modes - including Satellite downlinks
144.025-144.100 MHz | 500Hz | Telegraphy (including EME CW)
144.050 MHz Telegraphy Centre of Activity
144.100 MHz Random MS telegraphy calling (Note 1)
144.100-144.150 | 500Hz | Telegraphy and MGM
EME MGM activity
144.150-144.400 | 2700Hz | Telegraphy, MGM and SSB
144.250 MHz GB2RS news broadcast and slow Morse
144.260 MHz See Note 10
144.300 MHz SSB Centre of Activity
144.370 MHz MGM MS calling
144.400-144.490 |  | Propagation Beacons only
144.490-144.500 |  | Beacon guard band
144.491-144.493 MHz Personal Weak Signal MGM Beacons (BW: 500 Hz max)
144.500-144.794 | 12 kHz | All Modes (Note-8)
144.500 MHz Image Modes (SSTV, Fax etc)
144.600 MHz Data Centre of Activity (MGM, RTTY etc)
144.6125 MHz UK Digital Voice (DV) calling (Note 9)
144.625-144.675 MHz See Note 10
144.750 MHz ATV Talk-back
144.775-144.794 MHz See Note 10
144.794-144.990 | 12 kHz | MGM / Digital Communications
144.800-144.9875 MHz Digital modes (including unattended)
144.8000 MHz Unconnected nets - APRS, UiView etc (Note 14)
144.8125 MHz DV Internet voice gateway (IARU common channel)
144.8250 MHz DV Internet voice gateway (IARU common channel)
144.8375 MHz DV Internet voice gateway (IARU common channel)
144.8500 MHz DV Internet voice gateway (IARU common channel)
144.8625 MHz DV Internet voice gateway (IARU common channel)
144.8750 - 144.9125 MHz - Internet Gateways
144.9250 MHz Digital usage
144.9375 MHz Digital usage
144.9500 MHz Digital usage
144.9625 MHz FM Internet voice gateway
144.9750, 144.9875 MHz Low power / Adhoc repeater inputs (Note 11)
144.990-145.1935 | 12 kHz | FM/DV RV48 - RV63 Repeater input exclusive (Note 2) (Note 5)
145.2 | 12 kHz | FM/DV Space communications (e.g. I.S.S.) - Earth-to-Space
145.2000 MHz (Note 4) & (Note 10)
145.200-145.5935 | 12 kHz | FM/DV V16-V45 FM/DV simplex (Note 3) (Note 5) (Note-6)
145.2125 MHz FM Internet voice gateway
145.2250 MHz Internet gateways - and See Note 10
145.2375 MHz FM Internet voice gateway (IARU common channel)
145.2500 MHz Used for slow Morse transmissions
145.2625 MHz FM Internet voice gateway
145.2875 MHz FM Internet voice gateway (IARU common channel)
145.3125 MHz FM Internet voice gateway
145.3375 MHz FM Internet voice gateway (IARU common channel)
145.5000 MHz FM calling (Note 12)
145.5250 MHz Used for GB2RS news broadcast.
145.5500 MHz Used for rally/exhibition talk-in
145.5750, 145.5875 MHz Low power / Adhoc repeater outputs (Note 11)
145.5935-145.7935 | 12 kHz | FM/DV RV48 - RV63 Repeater output (Note 2)
145.8 | 12 kHz | FM/DV Space communications (e.g. I.S.S.) - Space-Earth
145.806-146.000 | 12 kHz | All Modes - Satellite exclusive
Note 1: Meteor scatter operation can take place up to 26kHz higher than the reference frequency.
Note 2: 12.5kHz channels numbered RV48-RV63. RV48 input = 145.000 MHz, output=145.600 MHz.
Note 3: 12.5kHz simplex channels numbered V16-V45. V16=145.200 MHz.
Note 4: Emergency Communications Groups utilising this frequency should take steps to avoid interference to ISS operations
in non-emergency situations.
Note 5: Embedded data traffic is allowed with digital voice (DV)
Note 6: Simplex use only - no DV gateways
Note 7: not used
Note 8: Amplitude Modulation (AM) is acceptable within the All Modes segment. AM usage is typically found on 144.550MHz.
Users should consider adjacent channel activity when selecting operating frequencies
Note 9: In other countries IARU Region-1 recommend 145.375 MHz
Note 10: May be used for Emergency Communications and Community Events
Note 11: Ad-hoc Low power repeaters, 5W erp max
Note 12: DV users are asked not to use this channel, and use 144.6125 MHz for calling.
Note 13: not used
Note 14: 144.800 use should be NBFM to avoid interference to 144.8125 DV Gateways
LICENCE NOTES: Amateur Service and Amateur Satellite Service - Primary User.
Note specific conditions apply within 50 km of TA 012869 (Scarborough)
Notes to the Band Plan
ITU-R Recommendation SM.328 (extract)
Necessary bandwidth: For a given class of emission, the width of the frequency band which is just sufficient to
ensure the transmission of information at the rate and with the quality required under specified conditions.
The use of Amplitude Modulation (AM) is acceptable in the all modes segments but users are asked to consider
adjacent channel activity when selecting operating frequencies.
Foundation and Intermediate Licence holders are advised to check their licences for the permitted power limits and
conditions applicable to their class of licence.

## 146 MHz
RSGB Band Plan (effective from 1st January 2018)
Access to this band requires an appropriate NoV, which is available to Full Licensees only
Note that the current NoVs last for up to one year prior to expiry on 31st October
For further information see the 146-147 MHz FAQ or contact vhf.manager@rgsb.org.uk
146-147 MHz | Necessary | UK Usage
(2m extension) | Bandwidth
146.000-146.900 MHz | 500kHz | Wideband Digital Modes (High speed data , DATV etc)
146.500 MHz Centre frequency for wideband modes (Note 1)
146.900-147.000 | 12kHz | Narrowband Digital Modes including Digital Voice
146.9
146.9125
146.925
146.9375 Not available in/near Scotland (see Licence Notes & NoV terms)
146.95
146.9625
146.975
146.9875
Note-1: Users of wideband modes must ensure their spectral emissions are contained with the band limits
LICENCE NOTES: Full Licensees only, with NoV, 50W erp max - not available in the Isle of Man or Channel Isles
Note that additional restrictions on geographic location, antenna height and upper frequency limit are specified by the NoV terms
It should be emphasised that this band is UK-specific and is available on a non-interference basis to existing services.
Upper Band limit 147.000 MHz (or 146.93750 where applicable) are absolute limits and not centre frequencies
The absolute band frequency limit in or within 40km of Scotland is 146.93750 MHz - see NoV schedule
Notes to the Band Plan
ITU-R Recommendation SM.328 (extract)
Necessary bandwidth: For a given class of emission, the width of the frequency band which is just sufficient to
ensure the transmission of information at the rate and with the quality required under specified conditions.

## 430MHz
RSGB Band Plan (effective from 1st January 2025)
The following band plan is largely based on that agreed at IARU Region 1 General Conferences with some local differences on
on frequencies above 430 MHz.
430 MHz (70cm) | Necessary | UK Usage
IARU Recommendation | Bandwidth
430.0000-431.9810 MHz |  | 430.0125-430.1000 MHz FM Internet voice gateways (Notes 7, 8)
All modes |  | 430.1250-430.1375 MHz UK DV 9 MHz split repeaters - Inputs - (Note-10)
430.250-430.300 MHz UK DV 9 MHz reverse-split repeaters - Outputs
430.4000-430.5750 |  | 430.400-430.775 MHz UK DV 9 MHz split repeaters - Inputs
digital links |  | 430.7875 MHz UR63 UK Reverse 7.6 MHz split repeater - Input
430.6000-430.9250 |  | 430.8000 MHz 7.6 MHz Talkthrough (Note 10)
digital repeaters |  | 430.8125-430.9750 MHz RU65-RU78 7.6 MHz split repeaters – outputs
See licence exclusion note; 431-432 MHz
430.9900-431.9000 MHz Digital Communications
431.0250-431.2500 MHz DV Internet voice gateways (Note 8)
432.0000-432.4000 | 2700 Hz | 432.2000 MHz CW/SSB centre of activity
All narrowband modes |  | 432.3500 MHz Microwave talkback (Europe)
432.4000-432.4900 | 500 Hz | Propagation Beacons only
432.491-432.493 MHz Personal Weak Signal MGM Beacons (BW: 500 Hz max)
432.5000-432.9940 | 12 kHz | 432.5000 MHz Narrow band SSTV activity centre
All modes | (Note 11) | 432.6250-432.6750 MHz Digital communications
Non-channelised |  | 432.7750 MHz 1.6 MHz Talkthrough - Base TX (Note 10)
432.9940-433.3810 | 12 kHz | 433.0000-433.3750 MHz (RB0-RB15) RU240-RU270…
FM repeater outputs | (Note 11) | and RBW0-RBW30 5 MHz split repeater outputs
in UK only (Note 1) |  | FM/DV repeater outputs in UK only
433.3940-433.5810 | 12kHz | 433.4000 MHz U272; IARU Region 1 SSTV (FM/AFSK)
| (Note 11) | 433.4250 MHz U274
FM/DV (Notes 12, 13) |  | 433.4500 MHz U276 (Note 5)
Simplex |  | 433.4750 MHz U278
Channels |  | 433.5000 MHz U280 FM Calling channel
433.5250 MHz U282
433.5500 MHz U284 Used for Rally/Exhibition talk-in
433.5750 MHz U286
433.6000-434.0000 |  | 433.6250-433.6750 MHz Digital communications
All modes |  | 433.7000-433.7750 MHz (Note 10)
433.800 MHz for APRS
where 144.800 MHz |  | 433.8000-434.2500 MHz Digital communications & Experiments (Note 3)
cannot be used.
434.000-434.5940 | 12 kHz | 434.0000 Low Power Hot-Spot usage (Note 4)
| (Note 11) | 433.9500-434.0500 MHz Internet voice gateways (Note 8)
434.3750 MHz 1.6 MHz Talkthrough - Mobile TX (Note 10)
434.4750-434.5250 MHz DV Internet voice gateways (Note 8)
434.5940-434.9810 | 12 kHz | 434.6000-434.9750 MHz (RB0-RB15) RU240-RU270
FM repeater inputs in UK | (Note 11) | FM/DV repeater inputs in UK only (Note 12).
435.0000-436.0000 |  | Satellites only
436.0000-438.0000 |  | Satellites and Experimental DATV/Data
437.0000 Experimental DATV/Data Centre of Activity (Note 14)
438.0000-440.0000
438.0000-438.3750 RBW00-RBW30 5 MHz split repeaters - inputs
438.0250-438.1750 MHz IARU Region 1 Digital communications
All modes |  | 438.2000-439.4250 MHz (Note 1)
438.4000 MHz 7.6 MHz Talkthrough (Note 10)
438.4125-438.5750 MHz RU65-RU78 7.6MHz split repeaters – inputs
438.6125 MHz UK DV calling (Note 12) (Note 13)
438.8000 Low Power Hot-Spot usage (Note 4)
438.3875 MHz UR63 Reverse 7.6 MHz split repeaters output
439.1250-439.1375 MHz UK DV 9 MHz split repeaters - Outputs (Note-10)
439.250-439.300 MHz UK DV 9 MHz reverse-split repeaters - Inputs
439.6000-440.0000 MHz Digital communications
439.400-439.775 MHz UK DV 9 MHz split repeaters - Outputs
439.900 - 439.9875 MHz Digital Communications including
Low Power Lora Gateways; Pagers etc (Note-9)
Note 1: UK Repeaters in this band are based on 1.6, 5.0, 7.6 and 9MHz frequency splits
and 12kHz BW to support 12.5kHz spacing.
European systems may be different or reverse of our splits - See RSGB and ETCC websites for further information.
Note 2: 430-440 MHz FM/DV maximum bandwidths are 12.5 or 25 kHz as appropriate
Note 3: Digital Experiments include adhoc new and/or wider bandwidth modes such as Lora etc - also see Note 9 re 439.9MHz
Note 4: Hot Spots - 438.775 and 438.7875 MHz are also options if preferred channels above are not available
Note 5: In other countries IARU Region-1 recommend 433.450 MHz for DV calling
Note 7: Users must accept interference from repeater output channels in France and the Netherlands at 430.025-430.575 MHz.
Users with sites that allow propagation to other countries (notably France and the Netherlands) must survey the proposed
frequency before use to ensure that they will not cause interference to users in those countries.
Note 8: All Internet voice gateways: 12.5kHz channels, maximum deviation +-2.4kHz, maximum erp 5W (7 dBW),
Note 9: Coordinated usage includes - Low-power Lora 125kHz Max BW at 439.9125 MHz, POCSAG Pagers at 439.9875MHz
Note 10: May be used for Emergency Communications and Community Events
Note 11: IARU Region 1 recommended maximum bandwidths are 12kHz to support 12.5kHz channel spacing
Note 12: Embedded data traffic is allowed with digital voice (DV)
Note 13: Simplex use only - no DV gateways
Note 14: QPSK 2 Mega-symbols/second maximum recommended
LICENCE NOTES: Amateur Service: Secondary User. Amateur Satellite Service: 435-438MHz: Secondary User
Note specific conditions within 430-440MHz
Exclusion: 431-432 MHz not available within 100km radius of Charing Cross, London.
Power Restriction: 430-432 MHz is 40W erp maximum
Notes to the Band Plan
ITU-R Recommendation SM.328 (extract)
Necessary bandwidth: For a given class of emission, the width of the frequency band which is just sufficient to
ensure the transmission of information at the rate and with the quality required under specified conditions.
The use of Amplitude Modulation (AM) is acceptable in the all modes segments but users are asked to consider
adjacent channel activity when selecting operating frequencies.
Foundation and Intermediate Licence holders are advised to check their licences for the permitted power limits and
conditions applicable to their class of licence.

## 1.3GHz
RSGB Band Plan (effective from 1st January 2024)
The following band plan is largely based on that agreed at IARU Region 1 General Conferences with some local differences on
on frequencies above 430 MHz.
1.3 GHz (23cm) | Necessary | UK Usage
Bandwidth
1240.000-1240.500 | 2700Hz | Alternative narrowband segment - see Note 7 1240.00-1240.750 MHz
1240.500-1240.750 |  | Alternative Propagation Beacon Segment
1240.750-1241.000 | 20kHz | FM/DV Repeater Inputs
1241.000-1241.750 | 150 kHz | DD High Speed Digital Data - 5 x 150kHz channels
All modes |  | 1241.075, 1241.225, 1241.375, 1241.525, 1241.675 MHz (+/- 75 kHz)
1241.750-1242.000 | 20kHz | 25 kHz Channels available for FM/DV use
All modes |  | 1241.775-1241.975 MHz
1242.000-1249.000 |  | TV Repeaters (Note 9)
ATV |  | New DATV repeater inputs (Note-10)
Original ATV repeater inputs: 1248, 1249
1249.000-1249.250 | 20kHz | FM/DV Repeater Outputs, 25kHz channels (Note 9)
1249.025-1249.225 MHz
1250 |  | In order to prevent interference to Primary Users, caution
must be exercised prior to using 1250-1290MHz in the UK
1,260.000-1,270.000 |  | Amateur Satellite Service - Earth to Space uplinks only
Satellites
1290
1290.994-1291.481 | 20 kHz | FM/DV Repeater Inputs (Note-5)
1291.000-1291.375 MHz (RM0-RM15) 25 kHz spacing
1291.494-1296.000 |  | All Modes
All modes
Preferred narrowband segment
1296.000-1296.150 | 500 Hz | 1296.000-1296.025 MHz Moonbounce
Telegraphy, MGM
1296.150-1296.800 | 2700 Hz | 1296.200 MHz Narrow band centre of activity
Telegraphy, SSB |  | 1296.400-1296.600 MHz Linear transponder input
and MGM |  | 1296.500 MHz Image Mode Centre of Activity (SSTV, Fax etc)
(Note 1) |  | 1296.600 MHz Narrowband Data Centre of Activity (MGM, RTTY etc)
1296.600-1296.700 MHz Linear transponder output
1296.741-1296.743 MHz Personal Weak Signal MGM Beacons
1296.750-1296.800 MHz Local Beacons, 10W erp max
1296.800-1296.994 |  | 1296.800-1296.990 MHz Propagation Beacons only
Beacons exclusive
1296.994-1297.481 | 20 kHz | FM/DV Repeater Outputs (Note-5)
1297.000-1297.375 MHz (RM0-RM15)
1297.494-1297.981 | 20 kHz | FM/DV Simplex (Note-5)(Note-6) 25 kHz spacing
1297.500-1297.750 MHz (SM20-SM30)
FM/DV simplex |  | 1297.725 MHz Digital Voice (DV) Calling (IARU recommended)
(Notes 2, 5, 6) |  | 1297.900-1297.975 MHz FM Internet voice gateways (IARU common channels, 25kHz)
1298.000-1299.000 | 20 kHz | All Modes
All modes |  | General mixed analogue or digital use in channels
1298.025-1298.975 MHz (RS1-RS39)
1299.000-1299.750 | 150 kHz | DD High Speed Digital Data - 5 x 150kHz channels
All modes |  | 1299.075, 1299.225, 1299.375, 1299.525, 1299.675 MHz (+/- 75 kHz)
1299.750-1300.000 | 20 kHz | 25 kHz Channels available for FM/DV use
All modes |  | 1299.775-1299.975 MHz
1300.000-1325.000 |  | TV repeaters (UK only) (Note 9)
ATV |  | New DATV repeater outputs (Note-10)
Original ATV repeater outputs: 1308.0, 1310.0, 1311.5, 1312.0, 1316.0, 1318.5 MHz
Note 1: Local traffic using narrow band modes should operate between 1296.500-1296.800 MHz during contests and band openings.
Note 2: Stations in countries that do not have access to 1298-1300 MHz may also use the FM simplex segment
for digital communications.
Note 5: Embedded data traffic is allowed with digital voice (DV)
Note 6: Simplex use only - no DV gateways
Note 7: 1240.000-1240.750 has been designated by IARU as an alternative centre for narrowband activity and beacons
Operations in this range should be on a flexible basis to enable coordinated activation of this alternate usage
Note 8: The band 1240-1300MHz is subject to major replanning. Contact the Microwave Manager for further information
Note 9: Repeaters and Migration to DATV, inc option for new DATV simplex are subject to further development and coordination
Note-10: QPSK 4 Mega-symbols/second maximum recommended
LICENCE NOTES: Amateur Service: Secondary User:
Amateur Satellite Service: 1,260-1,270 MHz: Secondary User Earth to Space only:
Note specific conditions within 1240-1325MHz
and within 50km of SS206127 (Bude), SE202577 (Harrogate), or in Northern Ireland.
Notes to the Band Plan
ITU-R Recommendation SM.328 (extract)
Necessary bandwidth: For a given class of emission, the width of the frequency band which is just sufficient to
ensure the transmission of information at the rate and with the quality required under specified conditions.
The use of Amplitude Modulation (AM) is acceptable in the all modes segments but users are asked to consider
adjacent channel activity when selecting operating frequencies.
Foundation and Intermediate Licence holders are advised to check their licences for the permitted power limits and
conditions applicable to their class of licence.

## 2300MHz
RSGB Band Plan (effective from 1st January 2018)
Access to this band requires an appropriate NoV, which is available to Full Licensees only
Please note that the current NoVs last for up to three years prior to expiry
For further information see the RSGB Website
2300-2302 MHz | Necessary | UK Usage
Bandwidth
2300.000-2300.400 | 2.7 kHz | Narrowband Modes (including CW SSB, MGM)
2300.350-2300.400 Attended Beacons
2300.400-2301.800 | 500 kHz | Wideband Modes (NBFM, DV, Data , DATV etc) - Note-1
Note-2 for centre frequency recommendations
2301.800-2302.000 | 2.7kHz | Narrowband Modes (including CW SSB, MGM)
EME Usage
Note-1: Users of wideband modes must ensure their spectral emissions are contained with the band limits
Note-2: Recommended centre frequencies: DV/NBFM Voice etc 2300.500 MHz, Wideband Data/DATV - 2301.100 MHz
LICENCE NOTES: Full Licensees only, with NoV, 400W max - not available in the Isle of Man
Note that additional restrictions on usage are specified by the NoV terms
It should be emphasised that this is UK-specific and is available on a non-interference basis to existing services.
Notes to the Band Plan
ITU-R Recommendation SM.328 (extract)
Necessary bandwidth: For a given class of emission, the width of the frequency band which is just sufficient to
ensure the transmission of information at the rate and with the quality required under specified conditions.

## 2.3GHz
RSGB Band Plan (effective from 1st January 2024)
The following band plan is largely based on that agreed at IARU Region 1 General Conferences with some local differences on
on frequencies above 430 MHz.
2.3 GHz (13cm) | Necessary | UK Usage
IARU Recommendation | Bandwidth
2,310.000-2,320.000 MHz
Sub-regional | 200 kHz | 2,310.000-2,310.500 MHz Repeater links
(National band plans)
2,311.000-2,315.000 MHz High speed data
2,320.000-2,320.800 | 2.7 kHz | Preferred Narrowband Segment
2,320.000-2,320.025 MHz Moonbounce
2,320.200 MHz SSB centre of activity
2,320.750-2,320.800 MHz Local Beacons, 10W erp max
2,320.800-2,321.000 |  | 2,320.800-2,320.990 MHz Propagation Beacons only
Beacons exclusive
2,321.000-2,322.000 | 20 kHz | FM/DV - see also Note 1
2,322.000-2,350.000 |  | Wideband Modes, including data, ATV
2,390.000-2,400.000 |  | All modes
2,400.000-2,450.000 |  | 2,435.000 MHz ATV repeater outputs
Satellites |  | 2,440.000 MHz ATV repeater outputs
Note 1: Stations in countries which do not have access to the all modes section 2,322-2,400 MHz, may use the
segment 2,321-2,322 MHz for data transmission.
Note 2: Stations in countries that do not have access to the narrow band segment 2,320-2,322 MHz, use the alternative narrow
band segments 2,304-2,306 MHz, 2,308-2,310 MHz and 2400-2402 MHz
Note 3: The segment 2,433-2,443 MHz may be used for ATV if no satellite is using the segment.
LICENCE NOTES: Amateur Service - Secondary User: Users must accept interference from ISM users.
Amateur Satellite Service: 2,400-2,450 MHz - Secondary User: Users must accept interference from ISM users
Operation in 2310-2350 and 2390-2400 MHz are subject to specific conditions and guidance
Note specific conditions apply within 50km of SS206127 (Bude) or SE202577 (Harrogate).
ISM = Industrial, scientific and medical.
Notes to the Band Plan
ITU-R Recommendation SM.328 (extract)
Necessary bandwidth: For a given class of emission, the width of the frequency band which is just sufficient to
ensure the transmission of information at the rate and with the quality required under specified conditions.
The use of Amplitude Modulation (AM) is acceptable in the all modes segments but users are asked to consider
adjacent channel activity when selecting operating frequencies.
Foundation and Intermediate Licence holders are advised to check their licences for the permitted power limits and
conditions applicable to their class of licence.

## 3.4GHz
RSGB Band Plan (effective from 1st January 2021)
The following band plan is largely based on that agreed at IARU Region 1 General Conferences with some local differences on
on frequencies above 430 MHz.
3.4 GHz (9cm) | Necessary | UK Usage
IARU Recommendation | Bandwidth
3,400.000-3,400.800 MHz | 2.7 kHz | Narrowband Modes (including CW SSB, MGM, EME)
3,400.100 MHz Centre of activity (Note 1)
3,400.750-3,400.800 MHz Local Beacons, 10W erp max
3,400.800-3,400.995 |  | 3,400.800-3,400.995 MHz Propagation Beacons only
Propagation Beacons
3,400.000-3,401.000 | 200 kHz | 3,401.000-3,402.000 MHz Data, Remote control
3,402.000-3,410.000 |  | Wideband Modes, including DATV Repeater Outputs
All modes (Notes 2, 3)
Note 1: EME has migrated from 3456 MHz to 3400 MHz to promote harmonised usage and activity
Note 2: Stations in many European countries have access to 3400-3410 MHz as permitted by the CEPT ECA Table
Note 3: Amateur Satellite downlinks planned
LICENCE NOTES: Amateur Service - Secondary User - Subject to specific conditions and guidance
Notes to the Band Plan
ITU-R Recommendation SM.328 (extract)
Necessary bandwidth: For a given class of emission, the width of the frequency band which is just sufficient to
ensure the transmission of information at the rate and with the quality required under specified conditions.
The use of Amplitude Modulation (AM) is acceptable in the all modes segments but users are asked to consider
adjacent channel activity when selecting operating frequencies.
Foundation and Intermediate Licence holders are advised to check their licences for the permitted power limits and
conditions applicable to their class of licence.

## 5.7GHz
RSGB Band Plan (effective from 1st January 2024)
The following band plan is largely based on that agreed at IARU Region 1 General Conferences with some local differences on
on frequencies above 430 MHz.
5.7 GHz (6cm) | Necessary | UK Usage
IARU Recommendation | Bandwidth
5,650.000-5,668.000 MHz |  | All Modes
Satellite uplinks |  | Amateur Satellite Service - Earth to Space only
5,668.000-5,670.000 | 2.7kHz | 5,668.200 MHz Alternative narrowband centre
5,670.000-5,680.000 |  | All Modes
5.755.000-5,760.000 |  | All Modes
5,760.000-5,762.000 | 2.7kHz | Narrowband Modes (including CW, SSB, MGM, EME)
5,760.100 MHz Preferred centre of activity
5,760.750-5,760.800 MHz Local Beacons, 10W erp max
5760.800-5760.995 |  | 5,760.800-5,760.995 MHz Propagation Beacons only
Propagation Beacons
5,762.000-5,765.000 |  | All Modes
5,820.000-5,830.000 |  | All Modes
5,830.000-5,850.000 |  | All Modes
Satellite downlinks |  | Amateur Satellite Service - Space to Earth only
LICENCE NOTES: Amateur Service: 5,650-5,680 MHz - Secondary User.
5,755-5,765 and 5,820-5,850 MHz - Secondary User: Users must accept interference from ISM users.
Amateur Satellite Service: 5,650-5,670 MHz and 5,830-5,850 MHz - Secondary User: Users must accept
interference from ISM users.
Note specific conditions apply within 50km of SS206127 (Bude) or SE202577 (Harrogate).
ISM = Industrial, scientific and medical
Notes to the Band Plan
ITU-R Recommendation SM.328 (extract)
Necessary bandwidth: For a given class of emission, the width of the frequency band which is just sufficient to
ensure the transmission of information at the rate and with the quality required under specified conditions.
The use of Amplitude Modulation (AM) is acceptable in the all modes segments but users are asked to consider
adjacent channel activity when selecting operating frequencies.
Foundation and Intermediate Licence holders are advised to check their licences for the permitted power limits and
conditions applicable to their class of licence.

## 10GHz
RSGB Band Plan (effective from 1st January 2024)
The following band plan is largely based on that agreed at IARU Region 1 General Conferences with some local differences on
on frequencies above 430 MHz.
10 GHz (3cm) | Necessary | UK Usage
IARU Recommendation | Bandwidth
10,000.000-10,125.000 MHz |  | Note-4
All modes |  | 10,065 MHz ATV Repeater Outputs
10,225.000-10,250.000
All modes |  | 10,240 MHz ATV Repeaters
10,250.000-10,350.000
Digital modes
10,350.000-10,368.000 |  | 10,352.5-10,368 MHz Wideband modes (Note-2)
All modes
10,368.000-10,370.000 | 2.7 kHz | 10,368-10,370 MHz Narrowband modes (Note-3)
Narrowband telegraphy |  | 10,368.1 MHz Centre of activity
EME/SSB
10,368.750-10,368.800 MHz Local Beacons, 10W erp max
10,368.800-10,368.995 |  | 10,368.800-10,368.995 MHz Propagation Beacons only
Propagation Beacons
10,370.000-10,450.000 |  | 10,371 MHz Voice repeaters RX
All modes |  | 10,425 MHz ATV Repeaters
10,450.000-10,475.000 |  | 10,400-10,475 MHz Unattended operation
All modes and satellites |  | 10,450-10,452 MHz Alternative narrowband segment (Note-3)
10,471 MHz Voice repeaters TX
10,475.000-10,500.000
All modes and satellites |  | Amateur Satellite Service ONLY (Note-5)
Note 1: Deleted
Note 2: Wideband FM is preferred between 10,350-10,400 MHz to encourage compatibility with narrowband systems
Note 3: 10450 MHz is used as an alternative narrowband segment in countries where 10,368 MHz is not available
Note 4: 10,000-10,125 MHz is subject to increased Primary User utilisation and restrictions
Note 5: 10,475-10,500 MHz is allocated ONLY to the Amateur Satellite Service and NOT to the Amateur Service.
LICENCE NOTES: Amateur Service - Secondary User. Foundation Licensees 1W max
Amateur Satellite Service: 10,450-10,500 MHz - Secondary User.
Note specific conditions apply within 50 km of SO916223 (Cheltenham),
SS206127 (Bude), SK985640 (Waddington) and SE202577 (Harrogate).
Notes to the Band Plan
ITU-R Recommendation SM.328 (extract)
Necessary bandwidth: For a given class of emission, the width of the frequency band which is just sufficient to
ensure the transmission of information at the rate and with the quality required under specified conditions.
The use of Amplitude Modulation (AM) is acceptable in the all modes segments but users are asked to consider
adjacent channel activity when selecting operating frequencies.
Foundation and Intermediate Licence holders are advised to check their licences for the permitted power limits and
conditions applicable to their class of licence.

## 24GHz
RSGB Band Plan (effective from 1st January 2024)
The following band plan is largely based on that agreed at IARU Region 1 General Conferences with some local differences on
on frequencies above 430 MHz.
24 GHz (12mm) |  | UK Usage
IARU Recommendation
24,000.000-24,050.000 MHz
Satellites | 24,025 MHz Preferred operating frequency wideband equipment
24,048.2 MHz Narrow band center of activity
24,048.750-24,048.800 MHz Local Beacons, 10W erp max
24,048.800-24,048.995 | 24,048.800-24,048.995 MHz Propagation Beacons Only
Propagation Beacons
24,050.000-24,250.000
All modes
LICENCE NOTES: Amateur Service: 24,000-24,050 MHz - Primary User: Users must accept interference from ISM users.
24,050-24,150 MHz - Secondary User: May only be used with the written permission of Ofcom.
Users must accept interference from ISM users.
24,150-24,250 MHz - Secondary User: Users must accept interference from ISM users.
Amateur Satellite Service: 24,000-24,050 MHz - Primary User: Users must accept intereference from ISM users.
Note specific conditions apply within 50 km of SK985640 (Waddington) and SE202577 (Harrogate).
ISM = Industrial, scientific and medical
Notes to the Band Plan
ITU-R Recommendation SM.328 (extract)
Necessary bandwidth: For a given class of emission, the width of the frequency band which is just sufficient to
ensure the transmission of information at the rate and with the quality required under specified conditions.
The use of Amplitude Modulation (AM) is acceptable in the all modes segments but users are asked to consider
adjacent channel activity when selecting operating frequencies.
Foundation and Intermediate Licence holders are advised to check their licences for the permitted power limits and
conditions applicable to their class of licence.

## 47GHz
RSGB Band Plan (effective from 1st January 2024)
The following band plan is largely based on that agreed at IARU Region 1 General Conferences with some local differences on
on frequencies above 430 MHz.
47 GHz (6mm) |  | UK Usage
IARU Recommendation
47,000.000-47,200.000 MHz | 47,088.2 MHz Centre of narrowband activity
47,088.000-47,090.000 | 47,088.8-47,089.0 MHz Propagation Beacons only
narrow band segment
LICENCE NOTES: Amateur Service and Amateur Satellite Service - Primary User.
Note specific conditions apply within 50 km of SK985640 (Waddington) and SE202577 (Harrogate).
Notes to the Band Plan
ITU-R Recommendation SM.328 (extract)
Necessary bandwidth: For a given class of emission, the width of the frequency band which is just sufficient to
ensure the transmission of information at the rate and with the quality required under specified conditions.
The use of Amplitude Modulation (AM) is acceptable in the all modes segments but users are asked to consider
adjacent channel activity when selecting operating frequencies.
Foundation and Intermediate Licence holders are advised to check their licences for the permitted power limits and
conditions applicable to their class of licence.

## 76GHz
RSGB Band Plan (effective from 1st January 2024)
The following band plan is largely based on that agreed at IARU Region 1 General Conferences with some local differences on
on frequencies above 430 MHz.
76 GHz (4mm) |  | UK Usage
IARU Recommendation
75,500-76,000 MHz
All modes (preferred) | 75,976.200 MHz IARU Region 1 preferred centre of activity
76,000.000-77,500.000
All modes
77,500-78,000 | 77,500.200 MHz Alternative IARU recommended Narrowband segment
All modes (preferred)
78,000-81,000
All modes
LICENCE NOTES:
75,500-75,875 MHz Amateur Service and Amateur Satellite Service - Secondary User.
75,875-76,000 MHz Amateur Service and Amateur Satellite Service - Primary User.
76,000-77,500 MHz Amateur Service and Amateur Satellite Service - Secondary User.
77,500-78,000 MHz Amateur Service and Amateur Satellite Service - Primary User.
78,000-81,000 MHz Amateur service and Amateur Satellite Service - Secondary User.
Note specific conditions apply within 50 km of SK985640 (Waddington) and SE202577 (Harrogate).
Notes to the Band Plan
ITU-R Recommendation SM.328 (extract)
Necessary bandwidth: For a given class of emission, the width of the frequency band which is just sufficient to
ensure the transmission of information at the rate and with the quality required under specified conditions.
The use of Amplitude Modulation (AM) is acceptable in the all modes segments but users are asked to consider
adjacent channel activity when selecting operating frequencies.
Foundation and Intermediate Licence holders are advised to check their licences for the permitted power limits and
conditions applicable to their class of licence.

## 122GHz
RSGB Band Plan (effective from 1st January 2024)
The following band plan is largely based on that agreed at IARU Region 1 General Conferences with some local differences on
on frequencies above 430 MHz.
122 GHz (2.5mm) |  | UK Usage
IARU Recommendation
122,250-122.251 MHz | IARU Region-1 preferred centre of activity
Narrowband modes
122,251-123,000 MHz | 122,256 / 122,400 MHz - UK centre of activity
All modes
LICENCE NOTES:
122,250-123,000 MHz Amateur Service only - Secondary User.
Note specific conditions apply within 50 km of SK985640 (Waddington) and SE202577 (Harrogate).
Notes to the Band Plan
ITU-R Recommendation SM.328 (extract)
Necessary bandwidth: For a given class of emission, the width of the frequency band which is just sufficient to
ensure the transmission of information at the rate and with the quality required under specified conditions.
The use of Amplitude Modulation (AM) is acceptable in the all modes segments but users are asked to consider
adjacent channel activity when selecting operating frequencies.

## 134GHz
RSGB Band Plan (effective from 1st January 2024)
The following band plan is largely based on that agreed at IARU Region 1 General Conferences with some local differences on
on frequencies above 430 MHz.
134 GHz (2mm) |  | UK Usage
IARU Recommendation
134,000-134,928 MHz
All modes | 134,256 / 134,400 MHz - UK centre of activity
134,928-134,930 | IARU Region-1 preferred centre of activity
Narrowband modes
134,930 -136,000
All modes
136,000 -141,000
All modes
LICENCE NOTES:
134,000-136,000 MHz Amateur Service and Amateur Satellite Service - Primary User.
136,000-141,000 MHz Amateur Service and Amateur Satellite Service - Secondary User.
Note specific conditions apply within 50 km of SK985640 (Waddington) and SE202577 (Harrogate).
Notes to the Band Plan
ITU-R Recommendation SM.328 (extract)
Necessary bandwidth: For a given class of emission, the width of the frequency band which is just sufficient to
ensure the transmission of information at the rate and with the quality required under specified conditions.
The use of Amplitude Modulation (AM) is acceptable in the all modes segments but users are asked to consider
adjacent channel activity when selecting operating frequencies.

## 241GHz
RSGB Band Plan (effective from 1st January 2024)
The following band plan is largely based on that agreed at IARU Region 1 General Conferences with some local differences on
on frequencies above 430 MHz.
241 GHz (1.2mm) |  | UK Usage
IARU Recommendation
241,000-248,000 MHz
All modes | 241,600 MHz +/-IF - UK centre of activity
248,000-248.001 MHz | IARU Region-1 preferred centre of activity
Narrowband modes
248,001-250,000 MHz | 248,800 MHz +/-IF - UK centre of activity
All modes
LICENCE NOTES:
241,000-248,000 MHz Amateur Service and Amateur Satellite Service - Secondary User.
248,000-250,000 MHz Amateur Service and Amateur Satellite Service - Primary User.
Note specific conditions apply within 50 km of SK985640 (Waddington) and SE202577 (Harrogate).
Notes to the Band Plan
Note-1: Access to frequencies >275 GHz by Full Licensees is also possible by NoV
ITU-R Recommendation SM.328 (extract)
Necessary bandwidth: For a given class of emission, the width of the frequency band which is just sufficient to
ensure the transmission of information at the rate and with the quality required under specified conditions.
The use of Amplitude Modulation (AM) is acceptable in the all modes segments but users are asked to consider
adjacent channel activity when selecting operating frequencies.