## Sample Questions
Syllabus Ref | Q. Num | Chapter Description | Section Description | Mock Question | Stem Graphic | Answer | Answer Status | Correct Answer | Match Formula
1A1 | 1 | Nature of amateur radio, types of licence and call signs | Section 1 – Licensing conditions and station identification | An amateur radio licence may be used for: A. Advertising a retailer of amateur radio equipment B. Controlling a fleet of taxis C. Testing propagation between two amateurs in different countries D. Providing radio communications for a commercial fairground operator |  |  | Please type in an answer... | C | FALSE
1A2 | 1 | Nature of amateur radio, types of licence and call signs | Section 1 – Licensing conditions and station identification | HF propagation is NOT affected by the A. sun. B. time of day. C. day of the week. D. frequency used. |  |  | Please type in an answer... | C | FALSE
1A3 | 1 | Nature of amateur radio, types of licence and call signs | Section 1 – Licensing conditions and station identification | Which of the following is a foundation licence holder NOT allowed to do? A. Operate a radio transmitter that the licence holder has designed themselves. B. Design and operate a radio receiver. C. Assemble and operate a transmitter designed by an intermediate licence holder D. Assemble and operate a radio deigned by a commercial company |  |  | Please type in an answer... | A | FALSE
1A4 | 1 | Nature of amateur radio, types of licence and call signs | Section 1 – Licensing conditions and station identification | An amateur radio licence holder must, when changing the main station address, immediately notify A. the local police. B. the local council. C. the RSGB. D. Ofcom. |  |  | Please type in an answer... | D | FALSE
1A5 | 2 | Nature of amateur radio, types of licence and call signs | Section 1 – Licensing conditions and station identification | When transmitting, you must give your call sign A. When establishing contact and at least every 5 minutes B. When establishing contact and as frequently as is practicable. C. During CQ calls and at the beginning and end of the contact D. At the beginning and end of the contact. |  |  | Please type in an answer... | B | FALSE
1B1 | 3 | Operators and supervision | Section 1 – Licensing conditions and station identification | A Foundation licence holder, operating under the supervision of a Full licence holder and using the Full licence holders callsign, must: A. operate subject to the restrictions of the Foundation licence. B. operate in accordance with the supervisor's licence. C. ensure that any contacts are recorded in the log. D. reduce the transmitter's power to 10 watts. |  |  | Please type in an answer... | B | FALSE
1C1 | 3 | Messages | Section 1 – Licensing conditions and station identification | You are talking to M3ABC by amateur radio and some friends enter his room. You may also address remarks to these friends A. if they are family members. B. if M3ABC gives permission. C. if they are also licenced radio amateurs. D. but only on the calling channel. |  |  | Please type in an answer... | C | FALSE
1C2 | 3 | Messages | Section 1 – Licensing conditions and station identification | Which of the following may NOT be used in an amateur radio transmission? A. A message sent in Morse code B. A message sent containing Q codes. C. A message using secret codes known only to the sender and recipient. D. A message containing data. |  |  | Please type in an answer... | C | FALSE
1D1 | 4 | Apparatus, inspection and closedown | Section 1 – Licensing conditions and station identification | When must you carry out tests on your station to ensure that it is not causing undue interference to other radio users? A. If you receive a complaint from a neighbour. B. From time to time. C. Every week. D. When the warranty expires on your transceiver. |  |  | Please type in an answer... | B | FALSE
1D2 | 4 | Apparatus, inspection and closedown | Section 1 – Licensing conditions and station identification | Who may require a radio amateur to keep a log of transmissions to assist in identifying interference? A. The local police. B. A person authorised by Ofcom. C. A person authorised by the RSGB. D. A county councillor. |  |  | Please type in an answer... | B | FALSE
1F1 | 4 | CEPT and international | Section 1 – Licensing conditions and station identification | A Foundation licence holder may operate in a foreign country if A. this is within the European Union. B. operating in that countries coastal waters C. the country recognises UK amateur radio licences D. given permission by the appropriate authority of that country |  |  | Please type in an answer... | D | FALSE
1G1 | 5 | Licence schedule | Section 1 – Licensing conditions and station identification | Which part of an amateur band is not permitted within 100km of Charing Cross, London? A. 1·810-1·830MHz B. 51·00-52·00MHz C. 431·0-432·0MHz D. 438·0-440·0MHz |  |  | Please type in an answer... | C | FALSE
1G2 | 6 | Licence schedule | Section 1 – Licensing conditions and station identification | To whom do EMF restrictions apply? A. Members of the general public. B. Foundation licence holders. C. Intermediate licence holders. D. Full licence holders |  |  | Please type in an answer... | A | FALSE
2A1 | 7 | Fundamental theory | Section 2 – Technical aspects | Which of the following is a good conductor of an electric current? A. Rubber B. Plastic C. Glass D. Aluminium |  |  | Please type in an answer... | D | FALSE
2A2 | 7 | Fundamental theory | Section 2 – Technical aspects | In a circuit of resistors in series that are connected to a battery, the current flowing each resistor will A. be the same as the battery voltage. B. be different depending on the voltage of the battery. C. be different depending on the value of the resistor. D. be same in each resistor. |  |  | Please type in an answer... | D | FALSE
2B1 | 7 | Power | Section 2 – Technical aspects | A 12V mobile transceiver consumes 10W on receive and 100W on transmit. The highest current drawn will be A. 0.83A B. 0.83Ω C. 8.3A D. 8.3Ω |  |  | Please type in an answer... | C | FALSE
2C1 | 7 | Resistance | Section 2 – Technical aspects | The correct formula relating the voltage, V, the current, I, and the resistance R is A. R = V - I B. R = V × I C. R = I / V D. R = V / I |  |  | Please type in an answer... | D | FALSE
2C2 | 7 | Resistance | Section 2 – Technical aspects | The voltage across three resistors connected in series is 5 volts, 10 volts and 20 volts respectively. The total voltage across all three resistors is A. 5 volts B. 10 volts. C. 20 volts. D. 35 volts. |  |  | Please type in an answer... | D | FALSE
2C4 | 7 | Resistance | Section 2 – Technical aspects | Which of the following will work normally when connected to a battery of the correct voltage regardless of battery polarity? A. Incandescent lamp B. Radio receiver C. LED lamp D. Pocket Calculator |  |  | Please type in an answer... | A | FALSE
2E1 | 8 | AC Theory | Section 2 – Technical aspects | What is the significant difference between AC and DC? A. Direct currents are always greater than alternating currents. B. Direct currents take a long time to change direction. C. Alternating currents are continually changing direction. D. Alternating currents have a fixed polarity |  |  | Please type in an answer... | C | FALSE
2E2 | 8 | AC Theory | Section 2 – Technical aspects | The frequency 50MHz is A. LF B. HF C. VHF D. UHF |  |  | Please type in an answer... | C | FALSE
2E7 | 8 | AC Theory | Section 2 – Technical aspects | A frequency of 100 MHz has a wavelength of A. 3 metres. B. 30 metres. C. 0.3 metres. D. 300 metres. |  |  | Please type in an answer... | A | FALSE
2F1 | 9 | Digital signals | Section 2 – Technical aspects | Digital signals are A. constantly changing in amplitude, frequency or both. B. astream of finite values at a specific sampling interval. C. totally immune to interference. D. created by a Digital to Analogue converter. |  |  | Please type in an answer... | B | FALSE
2F2 | 9 | Digital signals | Section 2 – Technical aspects | An Analogue to Digital Converter (ADC) A. represents a digitial signal in analogue format B. samples an analogue signal and creates a digital representation of it C. changes audio signals to RF D. is an optional component in a Software defined radio |  |  | Please type in an answer... | B | FALSE
2J1 | 8 | Cells and power supplier | Section 2 – Technical aspects | A secondary battery A. cannot be recharged. B. may be recharged. C. undergoes a chemical process that cannot be reversed. D. consists of a single cell. |  |  | Please type in an answer... | B | FALSE
3A1 | 10 | Transmitter concepts | Section 3 – Transmitters and receivers | Adding information to a radio frequency carrier is known as A. transmission. B. tuning. C. amplification. D. modulation. |  |  | Please type in an answer... | D | FALSE
3A2 | 10 | Transmitter concepts | Section 3 – Transmitters and receivers | Audio or data information is combined with a radio frequency carrier in which stage of a transmitter? A. Microphone Amplifier. B. Modulator. C. RF Power amplifier. D. AF power amplifier. |  |  | Please type in an answer... | B | FALSE
3A3 | 10 | Transmitter concepts | Section 3 – Transmitters and receivers | When radio frequencies are mixed with audio frequencies, the new frequencies that are generated are called A. fundamentals B. harmonics C. sidebands D. carriers |  |  | Please type in an answer... | C | FALSE
3A4 | 10 | Transmitter concepts | Section 3 – Transmitters and receivers | The bottom waveform in the diagram shows A. an audio wave. B. acarrier wave. C. an amplitude modulated wave. D. a frequency modulated wave. |  |  | Please type in an answer... | D | FALSE
3B1 | 11 | Transmitter architecture | Section 3 – Transmitters and receivers | What is the function of the box marked 2 in the diagram? A. RF power amplifier B. Oscilator C. Modulator. D. AF Amplifier |  |  | Please type in an answer... | C | FALSE
3C1 | 11 | Oscilators | Section 3 – Transmitters and receivers | Incorrect setting of the oscillator in a transmitter may cause A. damage to the power supply. B. distortion to the transmitted signal. C. damage to the antenna. D. transmitting on the wrong frequency. |  |  | Please type in an answer... | D | FALSE
3E1 | 11 | Microphone amplifiers and modulators | Section 3 – Transmitters and receivers | If the microphone gain is set too high on a transmitter A. the antenna could be damaged. B. interference could be caused on adjacent channels. C. the supply fuse will fail D. the operator could get an electric shock from the microphone |  |  | Please type in an answer... | B | FALSE
3F1 | 11 | RF power amplifiers | Section 3 – Transmitters and receivers | The RF power amplifier A. takes the signal from the microphone and amplifies it to a suitable level B. amplifies the low power modulated radio signal to suitable level to feed the antenna C. converts the mains supply to a suitable voltage to be used by the transmitter D. ensures the transmitter is radiating on the correct frequency. |  |  | Please type in an answer... | B | FALSE
3F3 | 11 | RF power amplifiers | Section 3 – Transmitters and receivers | If the transmitter's RF power amplifier output is not connected to a correctly matched antenna A. the antenna can be damaged. B. SWR will be too low. C. interference will be caused on adjacent channels. D. the transmitter can be damaged. |  |  | Please type in an answer... | D | FALSE
3G1 | 11 | Transmitter interference | Section 3 – Transmitters and receivers | Too much audio gain is likely to cause a transmitter to A. stop working. B. Increase the SWR. C. interfere with other bands. D. interfere with adjacent frequencies. |  |  | Please type in an answer... | D | FALSE
3H1 | 12 | Receiver conceprs | Section 3 – Transmitters and receivers | Recovering the original information from a received radio signal is called A. demodulation. B. modulation. C. filtering. D. oscilating. |  |  | Please type in an answer... | A | FALSE
3H2 | 12 | Receiver conceprs | Section 3 – Transmitters and receivers | In the diagram shown, which block recovers the audio signal from the RF carrier A. Block 1 B. Block 2 C. Block 3 D. Block 4 |  |  | Please type in an answer... | B | FALSE
3K1 | 12 | Demodulation | Section 3 – Transmitters and receivers | In a receiver, the demodulator A. recovers the original information from the received signal. B. amplifies the received signal so that it can be heard through the loudspeaker. C. mixes the audio signal with the frequency from the local oscilator. D. matches the antenna to the transmitter. |  |  | Please type in an answer... | A | FALSE
3M1 | 12 | SDR transmitters and receivers | Section 3 – Transmitters and receivers | In a Software Defined Radio, demodulation is carried our by A. a diode detector B. the RF amplified C. the local oscilator D. mathematical processes |  |  | Please type in an answer... | D | FALSE
4A1 | 13 | Feeders | Section 3 – Transmitters and receivers | A twin feeder cable A. can be burried underground to prevent interference. B. is balanced having equal and opposite signals in each wire. C. is unbalanced with one wire at ground and the other carrying the signal. D. has greater loss than a coaxial cable. |  |  | Please type in an answer... | B | FALSE
4A2 | 13 | Feeders | Section 3 – Transmitters and receivers | Loss in feeders increases with A. the modulation used B. length of the feeder cable C. lower transmit frequencies D. higher gain antennas |  |  | Please type in an answer... | B | FALSE
4B1 | 13 | Baluns | Section 4 – Feeders and antennas | A balun is primarily used to A. increase the power fed to the antenna B. decrease the power fed to the antenna C. connect an unbalanced feeder to a balanced antenna D. protect against damage caused by static electricity |  |  | Please type in an answer... | C | FALSE
4C1 | 14 | Antenna concecpts | Section 4 – Feeders and antennas | A vertical half wave dipole will radiate A. equally in all horizontal directions. B. a maximum signal in a vertical direction. C. a minimum signal at right-angles to the antenna. D. a maximum signal oﬀ the ends of the antenna. |  |  | Please type in an answer... | A | FALSE
4C2 | 14 | Antenna concecpts | Section 4 – Feeders and antennas | The polar diagram shown is from A. a Yagi antenna B. a half wave dipole antenna C. a quarter wave vertical antenna D. a 5/8 vertical dipole antenna |  |  | Please type in an answer... | A | FALSE
4C3 | 14 | Antenna concecpts | Section 4 – Feeders and antennas | The gain of an antenna is measured in A. Watts. B. Volts. C. Amps. D. dB. |  |  | Please type in an answer... | D | FALSE
4C4 | 14 | Antenna concecpts | Section 4 – Feeders and antennas | 6.1W ERP is equivalent to A. 6W. B. 6W EIRP. C. 10W EIRP. D.10W. |  |  | Please type in an answer... | C | FALSE
4C5 | 14 | Antenna concecpts | Section 4 – Feeders and antennas | For best reception of UHF or VHF signals the antennas of both receiver and transmitter should both be: A. vertical. B. horizontal. C. in the same orientation. D. in any orientation. |  |  | Please type in an answer... | C | FALSE
4C6 | 14 | Antenna concecpts | Section 4 – Feeders and antennas | The feed point impedance of an antenna is related to A. the cable used to connect to the antenna. B. the mode of transmission. C. the output power of the transmitter. D. the dimensions of the antenna and the wavelength of the applied signal. |  |  | Please type in an answer... | D | FALSE
4D1 | 14 | Types of antennas | Section 4 – Feeders and antennas | The antenna shown in the diagram is A. a Yagi. B. a half wave dipole. C. a 5/8 dipole. D. an end fed antenna. |  |  | Please type in an answer... | A | FALSE
4E1 | 15 | Standing waves | Section 4 – Feeders and antennas | An amateur changes band of operation but does not check the antenna is still matched. This might cause A. high levels of Standing Waves in the feeder. B. distortion of the transmitted signal. C. antenna overloading. D. interference to be caused on other bands. |  |  | Please type in an answer... | A | FALSE
4E2 | 15 | Standing waves | Section 4 – Feeders and antennas | In a well designed and matched antenna system, measured SWR at the transceiver will be A. > 5:1 B. > 3:1 C. 2:1 D. < 1.5:1 |  |  | Please type in an answer... | D | FALSE
4F1 | 15 | Antenna matching units | Section 4 – Feeders and antennas | If an antenna is being used on a frequency for which it has not been designed A. measured SWR will be very low. B. antenna matching will be required. C. interference may be caused to adjacent channels D. the antenna could be damaged. |  |  | Please type in an answer... | B | FALSE
4G1 | 15 | Dummy loads | Section 4 – Feeders and antennas | A dummy load is A. a weight used to obtain the correct tension on a long wire antenna B. a screened resistor that may be connected to the transmitter output without radiating C. a suitable resistor to connect to the power supply when the transmitter is disconnected D. used instead of the microphone when using a transceiver to receive only |  |  | Please type in an answer... | B | FALSE
4H1 | 15 | Plugs and sockets | Section 4 – Feeders and antennas | The connector shown is a A. jack plug. B. PL259. C. SO238. D. BNC. |  |  | Please type in an answer... | D | FALSE
5A1 | 16 | Radio propagation: key concepts | Section 5 – Propagation | Radio waves A. maintain their power as they propagate. B. normally travel in straight lines. C. always pass through the ionosphere. D. never pass through the ionosphere. |  |  | Please type in an answer... | B | FALSE
5A2 | 16 | Radio propagation: key concepts | Section 5 – Propagation | Propagation of VHF and UHF frequencies is normally A. decreased with sporadic E B. refracted back to earth by the troposphere. C. not much beyond the line of sight. D. not possible beyond the ionosphere. |  |  | Please type in an answer... | C | FALSE
5B1 | 16 | Ionosphere | Section 5 – Propagation | The lowest layer of the ionosphere is at a height of about A. 800km B. 700m C. 70km D. 10km |  |  | Please type in an answer... | C | FALSE
5B2 | 16 | Ionosphere | Section 5 – Propagation | HF propagation is NOT affected by the A. sun. B. time of day. C. day of the week. D. frequency used. |  |  | Please type in an answer... | C | FALSE
5C1 | 17 | VHF and above | Section 5 – Propagation | VHF/UHF signals A. are unaffected by buildings B. become weaker as they pass through buildings. C. become stronger at higher frequencies D. are unaffected by atmospheric conditions. |  |  | Please type in an answer... | B | FALSE
5C2 | 17 | VHF and above | Section 5 – Propagation | Snow, ice and rain have the most detrimental effect on which frequency range? A. LF B. HF C. VHF D. UHF |  |  | Please type in an answer... | D | FALSE
5C3 | 17 | VHF and above | Section 5 – Propagation | A VHF transmitting antenna should be located A. indoors, protected from the rain, wind and sun. B. outdoors, as high as practicable to avoid obstruction. C. close to the transmitter so you can easily adjust it to the correct length. D. at ground level to minimise interference. |  |  | Please type in an answer... | B | FALSE
6A1 | 18 | EMC concepts | Section 6 – Electro magnetic compatibility (EMC) | Electromagnetic compatibility (EMC) means: A. the antenna is properly matched to the transmitter. B. the avoidance of interference between electronic equipment. C. ensuring electronic equipment generates small electromagnetic fields. D. amicrophone will work correctly when connected to a transmitter. |  |  | Please type in an answer... | B | FALSE
6A2 | 18 | EMC concepts | Section 6 – Electro magnetic compatibility (EMC) | A radio amateur’s transmission is LEAST likely to cause interference to A. other amateurs. B. other radio users. C. an electric drill. D. an electronic security alarm. |  |  | Please type in an answer... | C | FALSE
6A3 | 18 | EMC concepts | Section 6 – Electro magnetic compatibility (EMC) | An amateur radio transmitter can cause electromagnetic interference to A. electric drills. B. vacuum cleaners. C. lawn mowers. D. electronic equipment |  |  | Please type in an answer... | D | FALSE
6A4 | 18 | EMC concepts | Section 6 – Electro magnetic compatibility (EMC) | Which of the following will NOT cause interference with the operation of a radio receiver? A. A lawn mower. B. An electric drill. C. Central heating controls. D. A SWR meter. |  |  | Please type in an answer... | D | FALSE
6B1 | 19 | Sources of interference and their effects | Section 6 – Electro magnetic compatibility (EMC) | Which of the following will NOT lead to an increase in risk of causing electromagnetic interference? A. Changing from SSB to FM transmission. B. Increasing the transmit power. C. Changing from PSK to Morse code transmission. D. Increasing the microphone gain. |  |  | Please type in an answer... | A | FALSE
6C1 | 19 | Routes of entry | Section 6 – Electro magnetic compatibility (EMC) | Which of the following is least likely to provide a route of entry of interference into domestic TV equipment. A. Feeder from the antenna to the transmitter. B. Electronic components inside the TV. C. Audio speaker leads. D. RF earth rod. |  |  | Please type in an answer... | D | FALSE
6D1 | 19 | Filtering and remedial measures | Section 6 – Electro magnetic compatibility (EMC) | Immunity to interference from most sources can be increased by A. Fitting chokes and filters in mains or antenna leads. B. Using longer mains leads to the TV. C. Fitting a preamplifier to the TV antenna input. D. Fitting a higher rated fuse to the TV plug. |  |  | Please type in an answer... | A | FALSE
6D4 | 19 | Filtering and remedial measures | Section 6 – Electro magnetic compatibility (EMC) | A dummy load is used A. to test if RF signals are being conducted out of a transmitter through its power cables. B. to test the power being sent to the headphones in a receiver C. to match an aerial to a feeder D to test the setting of the microphone gain on the transmitter. |  |  | Please type in an answer... | A | FALSE
6E1 | 19 | Station design and antenna placement / general principles | Section 6 – Electro magnetic compatibility (EMC) | EMC problems can be minimised by A. using end fed long wire antennas. B. locating antennas as close as possible to houses. C. siting antennas as high and as far away from houses as possible. D. using loft antennas. |  |  | Please type in an answer... | C | FALSE
6E2 | 19 | Station design and antenna placement / general principles | Section 6 – Electro magnetic compatibility (EMC) | An RF earth terminal of a transmitter should be connected to A. the metal pipework in the central heating system. B. the earth pin of the mains plug. C. the mains earth at the fuse box . D. a long copper rod buried in damp ground. |  |  | Please type in an answer... | D | FALSE
6F1 | 19 | Station design and antenna placement / general principles | Section 6 – Electro magnetic compatibility (EMC) | When fitting a transceiver in a vehicle, whose reasonability is it to ensure that the installation is in accordance with vehicles electrical and management systems? A. The vehicle owner. B. The police. C. The driver's insurance company. D. The transceiver manufacturer. |  |  | Please type in an answer... | A | FALSE
6F2 | 19 | Station design and antenna placement / mobile installations | Section 6 – Electro magnetic compatibility (EMC) | After fitting a transceiver in a vehicle, testing of the installation A. should be done with the vehicle stationary and all vehicles electrical systems running. B. should be done with the vehicle moving on the road and with all vehicle electrical systems running. C. is not required. D. is only required if specified by the vehicles insurers. |  |  | Please type in an answer... | A | FALSE
6F3 | 19 | Station design and antenna placement / mobile installations | Section 6 – Electro magnetic compatibility (EMC) | Which of the following is most likely to cause problems to an amateur radio receiver in a vehicle? A. Ignition Systems. B. Headlights control. C. Brake Lights. D. Automatic gearbox. |  |  | Please type in an answer... | A | FALSE
6G1 | 20 | Social aspects and testing | Section 6 – Electro magnetic compatibility (EMC) | Your neighbour comes to your door and complains that the interference he is getting on his TV is being caused by your radio transmissions. You should A. offer to carry out test transmissions with his co-operation to verify his allegation. B. explain that it cannot be your radio transmissions as your equipment is 'CE' approved C. advice him to contact Ofcom for advice D. request that he comes to you with proof of his allegation. |  |  | Please type in an answer... | A | FALSE
6G2 | 20 | Social aspects and testing | Section 6 – Electro magnetic compatibility (EMC) | A good reason for keeping a log of all transmission is because A. It will make it easier to check allegations of interference. B. it is required by Ofcom. C. it is a requirement of the amateur radio licence. D. it will help support an application for planning permission for an antenna. |  |  | Please type in an answer... | A | FALSE
7A1 | 21 | Good operating practices and procedures | Section 7 – Operating practices and procedures | Before transmitting you should first listen on a frequency and then ask if the frequency is clear because A. the frequency may be in use but one of the stations may be in a location where you can't receive their signal. B. it is a requirement of the amateur radio licence. C. this lets other amateur radio operators know that you are about to commence a QSO. D. it is considered to be polite to commence all new QSO's in this way. |  |  | Please type in an answer... | A | FALSE
7A2 | 21 | Good operating practices and procedures | Section 7 – Operating practices and procedures | When calling "CQ, this is M7ABC calling CQ on 20 meters" you should A. repeat the sequence several times in quick succession over a period of 20 - 30 seconds, then listen for several seconds B. call the sequence once and then listen for several seconds in between each C. repeat the sequence several times in quick succession, moving the transmit frequency up a few kHz each time. D. repeat the sequence several times in quick succession, moving the transmit frequency down a few kHz each time |  |  | Please type in an answer... | A | FALSE
7A3 | 21 | Good operating practices and procedures | Section 7 – Operating practices and procedures | Once you have contacted another station on a VHF FM calling channel you should A. remain on the frequency until another station wishes to use it. B. remain on the frequency as long as the contact takes. C. ask if the frequency is clear. D. change frequency to a suitable clear channel. |  |  | Please type in an answer... | D | FALSE
7A4 | 21 | Good operating practices and procedures | Section 7 – Operating practices and procedures | The correct phonetic spelling of ‘SIGNAL’ is A. SIERRA ITALY GOLF NOVEMBER APPLE LIMA B. SIERRA ITALY GOLF NORWAY ALPHA LIMA C. SIERRA INDIA GOLF NOVEMBER ALPHA LIMA D. SUGAR INDIA GOLF NOVEMBER ALPHA LIMA |  |  | Please type in an answer... | C | FALSE
7A5 | 21 | Good operating practices and procedures | Section 7 – Operating practices and procedures | If a log is recorded for obtaining a QSL or contest confirmation it should contain at least A. date, time (UTC), mode, callsign of station worked. B. date, time (UTC), mode, radio model, antenna type C. date, time (Local Time), mode, callsign of station worked. D. date, time (Local Time), mode, radio model, antenna type |  |  | Please type in an answer... | A | FALSE
7A6 | 21 | Good operating practices and procedures | Section 7 – Operating practices and procedures | If hearing bad language or inappropriate behaviour on air you should A. ignore it without comment and do not refer to it on air. B. ignore it and warn people on air on other frequencies to avoid it. C. reprimand the person responsible over the air. D. complain to the local council. |  |  | Please type in an answer... | A | FALSE
7B1 | 22 | Band plans | Section 7 – Operating practices and procedures | Band plans are used because A. using them is a condition of the licence. B. they help prevent on-air abuse. C. they enable efficient use of the band for diﬀerent modes. D. they are required for radio competitions |  |  | Please type in an answer... | C | FALSE
7B2 | 22 | Band plans | Section 7 – Operating practices and procedures | A badly setup transmitter operating on 50.1 MHz is also radiating on 150.3MHz. Which service might be affected? A. Broadcast Radio B. Aeronautical mobile C. Radio Astronomy D. Maritime Mobile |  |  | Please type in an answer... | C | FALSE
7C1 | 22 | Band plans | Section 7 – Operating practices and procedures | A 2m repeater transmits on 145.600MHz. To which frequency should you tune your transmitter in order to use this repeater? A. 146.200MHz B. 145.600MHz C. 145.000MHz D. 144.000MHz |  |  | Please type in an answer... | C | FALSE
7D1 | 23 | Connecting input devices to transmitters | Section 7 – Operating practices and procedures | If using a microphone, other than the one supplied with the transceiver you should A. ensure that the PTT and audio levels are correct. B. use a separate PTT switch. C. use a separate microphone pre-amplifier. D. re-check the SWR. |  |  | Please type in an answer... | A | FALSE
7E2 | 23 | Codes and abbreviations | Section 7 – Operating practices and procedures | You are having a contact (QSO) with another amateur and he reports your signal as ‘5 and 5’. This means that he is reading your transmission: A. Excellent audio and very strong signal strength B. Average audio and a very strong signal strength C. Excellent Audio with an average signal strength D. Average Audio with an average signal strength |  |  | Please type in an answer... | C | FALSE
7F1 | 23 | Digital interfaces | Section 7 – Operating practices and procedures | Digital Voice (DV) radios A. may have the owners callsign embedded in the configuration. B. are interoperable across all systems. C. automatically check to see if a channel is in use. D. cause more interference than SSB radios |  |  | Please type in an answer... | A | FALSE
7F2 | 23 | Digital interfaces | Section 7 – Operating practices and procedures | When using FM or DV at 145.550 MHz you should first A. check if the repeater is being used for other modes. B. open the receiver squelch and check for other modes. C. ask if the frequency is in use and listen for a reply. D. wait till you hear the repeater’s callsign and then call with your callsign. |  |  | Please type in an answer... | B | FALSE
7G1 | 23 | Satellites | Section 7 – Operating practices and procedures | Terrestrial contacts on the portion of the amateur bands shown as allocated to satellites A. are strongly discouraged. B. should be used with vertical polarisation. C. must be used with horizontal polarisation. D. cannot be used during daylight. |  |  | Please type in an answer... | A | FALSE
8A1 | 24 | Electricity | Section 8 – Safety | A linear amplifier has a high voltage section running at 1200 volts at 500mA the potential danger through misuse is A. Electrocution. B. Fire. C. Lightning. D. Interference. |  |  | Please type in an answer... | A | FALSE
8A2 | 24 | Electricity | Section 8 – Safety | When using mains powered equipment A. it should be connected to a safety earth B. the safety earth must be connected to the RF earth. C. the safety earth becomes unnecessary D. the RF earth becomes unnecessary. |  |  | Please type in an answer... | A | FALSE
8A3 | 24 | Electricity | Section 8 – Safety | The correct way to wire a UK 3-pin plug is A. Green/Yellow to Earth, Brown to Live, Blue to Neutral B. Brown to Earth, Red to Live, Blue to Neutral C. Brown to Earth, Green/Yellow to Live, Blue to Neutral D. Green/Yellow to Earth, Brown to Neutral, Red to Live |  |  | Please type in an answer... | A | FALSE
8A4 | 24 | Electricity | Section 8 – Safety | In the event that a fuse blows you should A. find out the cause of the problem. B. replace the fuse with one of a higher rating. C. measure the voltage across the fuse. D. return the affected equipment to the place of purchase. |  |  | Please type in an answer... | A | FALSE
8A5 | 24 | Electricity | Section 8 – Safety | A Residual Current Circuit Breaker with Overcurrent Protection (RCBO) will stop mains power in a circuit: A. Only when there is a current leakage to earth above its leakage threshold. B. Only when there is an excessive current in the circuit above the current threshold. C. When there is both earth leakage and excessive current above the device threshold. D. When there is either earth leakage or excessive current above the device threshold. |  |  | Please type in an answer... | D | FALSE
8A6 | 24 | Electricity | Section 8 – Safety | When carrying out maintenance or repair work on electronic equipment you should A. follow the manufacturers guidelines for servicing the equipment. B. ensure that the correct fuse is fitted to the mains plug. C. ensure that part of you is in contact with the metal chassis. D. have someone else present with you in the room. |  |  | Please type in an answer... | A | FALSE
8A7 | 24 | Electricity | Section 8 – Safety | The mains power switch to the radio shack should be A. difficult to reach. B. key operated to prevent use by non-licensed persons. C. switched oﬀ at all times. D. in a clearly marked position |  |  | Please type in an answer... | D | FALSE
8A8 | 24 | Electricity | Section 8 – Safety | One feature of Nicad (NiCad), Nickel Metal Hydride (NIMH) and Lithium batteries is that A. they all have different charging requirements and must only be used with the recommended charger. B. the terminal voltages are all the same allowing almost any charger to be safely used. C they may be safely discarded in the household waste or a litter bin in the street. D. they must be kept fully charged at all times to ensure a long life. |  |  | Please type in an answer... | A | FALSE
8B1 | 25 | Using tools | Section 8 – Safety | When using power tools it is A. advisable to wear eye protection. B. advisable to wear ear protection. C. essential to wear breathing protection. D. essential to wear gloves. |  |  | Please type in an answer... | A | FALSE
8B2 | 25 | Using tools | Section 8 – Safety | What safety considerations should you bear in mind when using power tools rather than hand tools? A. Power tools can do more damage and don’t stop instantly. B. Power tools can produce a neater and more accurate job. C. It is a lot less effort when using power tools. D. The job can be completed much more quickly. |  |  | Please type in an answer... | A | FALSE
8B7 | 25 | Using tools | Section 8 – Safety | Soldering work stations: A. Require an emergency cut oﬀ switch in case the soldering tip comes into contact with the skin. B. Should be well ventilated to avoid inhaling fumes. C. Must be on an anti-static surface. D. Must be earthed. |  |  | Please type in an answer... | B | FALSE
8C1 | 25 | Working at height | Section 8 – Safety | Why should two people be present during antenna erection? A. Because working at heights is risky and someone my be needed to fetch help. B. Because there needs to be someone on the ground who can see what needs doing. C. Because it saves constantly going up and down the ladder to read the SWR meter. D. Because the person doing the work will often need a hand. |  |  | Please type in an answer... | A | FALSE
8C2 | 25 | Working at height | Section 8 – Safety | Overreaching when on a ladder may cause A. concern to passers by B. the person to fall off the ladder C. a hard hat to give less protection D. a poorly constructed or loose fitting job |  |  | Please type in an answer... | B | FALSE
8C3 | 25 | Working at height | Section 8 – Safety | The main purpose of wearing a tool belt when up a ladder is to A. prevent the tools being damaged B. provide a strong belt to tie to the ladder for safety C. avoid having to repeatedly climb the ladder D. reduce the risk of dropping tools |  |  | Please type in an answer... | D | FALSE
8D1 | 26 | Working with RF | Section 8 – Safety | Which part of the body is MOST susceptible to the effect of exposure to electromagnetic radiation? A. The arms. B. The torso. C. The head. D. The eyes. |  |  | Please type in an answer... | D | FALSE
8D2 | 26 | Working with RF | Section 8 – Safety | The ICNIRP is of interest to amateurs because it A. oversees the preparation of the International Radio Regulations B. produces guidance on the safe levels of RF exposure C. co-ordinates the launch of amateur and other satellites D. produces the International version of the Amateur Band Plans |  |  | Please type in an answer... | B | FALSE
8D3 | 26 | Working with RF | Section 8 – Safety | The main risk when looking down waveguides is that A. microwave radiation could overheat your eye B. waveguides have very sharp edges and can cut C. you could be accidentally stabbed in the eye D. dust and small particles could be blown into the eyes |  |  | Please type in an answer... | A | FALSE
8D4 | 26 | Working with RF | Section 8 – Safety | Antennas connected to transmitting equipment A. should be mounted where they cannot accidentally be touched when in use. B. should be placed where they can easily be manually adjusted. C. must be connected with the shortest possible feeder. D. always require an antenna matching unit. |  |  | Please type in an answer... | A | FALSE
8E1 | 26 | Lightning | Section 8 – Safety | When installing antennas high above the ground or in areas of high elevation A. measures should be taken to protect against lightning. B. warning lights should be fitted at the top to warn aircraft. C. twin feeder should be used. D. the mast should be insulated from the ground. |  |  | Please type in an answer... | A | FALSE
8F1 | 26 | Working mobile and portable | Section 8 – Safety | When working a portable field station, feeder cables must be A. as long as possible. B. located away from overhead power cables. C. run along the ground to the antenna mast. D. as short as possible |  |  | Please type in an answer... | B | FALSE
8F2 | 26 | Working mobile and portable | Section 8 – Safety | When operating a portable station A. care should be taken to avoid trailing wires. B. asuitable amperage fuse should be installed at the generator to avoid electrocution. C. the local council should be informed D. Residual Current Circuit Breakers are not required. |  |  | Please type in an answer... | A | FALSE
8F3 | 26 | Working mobile and portable | Section 8 – Safety | Using excessive volume when wearing headphones can result in A. complaints from neighbours about the noise B. damage to your transmitter C. overloading your receiver D. damage to your hearing |  |  | Please type in an answer... | D | FALSE
8F4 | 26 | Working mobile and portable | Section 8 – Safety | What of the following features should you consider when demonstrating amateur radio to a group of scouts and guides at their church hall to maximise safety? A. The location of antenna feeders and power cables. B. The seating arrangements so everybody has a good view. C. Sufficient club members to watch the presentation. D. The use of desk microphones rather than hand held. |  |  | Please type in an answer... | A | FALSE
8F5 | 26 | Working mobile and portable | Section 8 – Safety | Who at a radio club meeting is responsible for the general health and safety of the club members and any visitors? A. All club members present. B. Each is responsible for themselves. C. The club chairman. D. The club safety officer |  |  | Please type in an answer... | A | FALSE